## SSP2_Baseline
year | impact_category | tech | value
2020 | Climate change (kg CO2-Eq) | electricity production, deep geothermal | 0.0003003
2020 | Climate change (kg CO2-Eq) | electricity production, hard coal | 0.15272
2020 | Climate change (kg CO2-Eq) | electricity production, hydro, reservoir, alpine region | 0.00013995
2020 | Climate change (kg CO2-Eq) | electricity production, hydro, reservoir, non-alpine region | 0.00029246
2020 | Climate change (kg CO2-Eq) | electricity production, hydro, run-of-river | 0.00011315
2020 | Climate change (kg CO2-Eq) | electricity production, lignite | 0.15998
2020 | Climate change (kg CO2-Eq) | electricity production, natural gas, combined cycle power plant | 0.12292
2020 | Climate change (kg CO2-Eq) | electricity production, natural gas, conventional power plant | 0.0019261
2020 | Climate change (kg CO2-Eq) | electricity production, nuclear, boiling water reactor | 0.0012053
2020 | Climate change (kg CO2-Eq) | electricity production, nuclear, pressure water reactor | 0.0011424
2020 | Climate change (kg CO2-Eq) | electricity production, oil | 0.0051985
2020 | Climate change (kg CO2-Eq) | electricity production, photovoltaic, 3kWp slanted-roof installation, multi-Si, panel, mounted | 0.00066653
2020 | Climate change (kg CO2-Eq) | electricity production, photovoltaic, 570kWp open ground installation, multi-Si | 0.00064102
2020 | Climate change (kg CO2-Eq) | electricity production, solar thermal parabolic trough, 50 MW | 2.484e-05
2020 | Climate change (kg CO2-Eq) | electricity production, solar tower power plant, 20 MW | 1.144e-05
2020 | Climate change (kg CO2-Eq) | electricity production, wave | 9.2058e-10
2020 | Climate change (kg CO2-Eq) | electricity production, wind, <1MW turbine, onshore | 0.00024672
2020 | Climate change (kg CO2-Eq) | electricity production, wind, >3MW turbine, onshore | 0.00043367
2020 | Climate change (kg CO2-Eq) | electricity production, wind, 1-3MW turbine, offshore | 1.8623e-07
2020 | Climate change (kg CO2-Eq) | electricity production, wind, 1-3MW turbine, onshore | 0.00025558
2020 | Climate change (kg CO2-Eq) | electricity production, wood, future | 0.00061207
2020 | Climate change (kg CO2-Eq) | Electricity, at BIGCC power plant 450MW, no CCS/2025 | 0
2020 | Climate change (kg CO2-Eq) | Electricity, at power plant/hard coal, IGCC, no CCS/2025 | 0
2020 | Climate change (kg CO2-Eq) | Electricity, at power plant/lignite, IGCC, no CCS/2025 | 0
2020 | Climate change (kg CO2-Eq) | heat and power co-generation, hard coal | 0.007075
2020 | Climate change (kg CO2-Eq) | heat and power co-generation, lignite | 0.0057097
2020 | Climate change (kg CO2-Eq) | heat and power co-generation, natural gas, combined cycle power plant, 400MW electrical | 0.0080663
2020 | Climate change (kg CO2-Eq) | heat and power co-generation, natural gas, conventional power plant, 100MW electrical | 0.0062889
2020 | Climate change (kg CO2-Eq) | heat and power co-generation, oil | 0.0018428
2020 | Climate change (kg CO2-Eq) | heat and power co-generation, wood chips, 6667 kW, state-of-the-art 2014 | 0.00016242
2020 | Freshwater ecotoxicity (kg 14-DCB) | electricity production, deep geothermal | 9.5159e-06
2020 | Freshwater ecotoxicity (kg 14-DCB) | electricity production, hard coal | 0.0015976
2020 | Freshwater ecotoxicity (kg 14-DCB) | electricity production, hydro, reservoir, alpine region | 4.2258e-06
2020 | Freshwater ecotoxicity (kg 14-DCB) | electricity production, hydro, reservoir, non-alpine region | 1.0978e-06
2020 | Freshwater ecotoxicity (kg 14-DCB) | electricity production, hydro, run-of-river | 6.0989e-06
2020 | Freshwater ecotoxicity (kg 14-DCB) | electricity production, lignite | 0.0054497
2020 | Freshwater ecotoxicity (kg 14-DCB) | electricity production, natural gas, combined cycle power plant | 0.0010491
2020 | Freshwater ecotoxicity (kg 14-DCB) | electricity production, natural gas, conventional power plant | 2.1187e-05
2020 | Freshwater ecotoxicity (kg 14-DCB) | electricity production, nuclear, boiling water reactor | 7.8695e-05
2020 | Freshwater ecotoxicity (kg 14-DCB) | electricity production, nuclear, pressure water reactor | 7.5949e-05
2020 | Freshwater ecotoxicity (kg 14-DCB) | electricity production, oil | 1.0267e-05
2020 | Freshwater ecotoxicity (kg 14-DCB) | electricity production, photovoltaic, 3kWp slanted-roof installation, multi-Si, panel, mounted | 0.00031193
2020 | Freshwater ecotoxicity (kg 14-DCB) | electricity production, photovoltaic, 570kWp open ground installation, multi-Si | 0.0001304
2020 | Freshwater ecotoxicity (kg 14-DCB) | electricity production, solar thermal parabolic trough, 50 MW | 1.3382e-06
2020 | Freshwater ecotoxicity (kg 14-DCB) | electricity production, solar tower power plant, 20 MW | 7.7755e-07
2020 | Freshwater ecotoxicity (kg 14-DCB) | electricity production, wave | 4.7572e-11
2020 | Freshwater ecotoxicity (kg 14-DCB) | electricity production, wind, <1MW turbine, onshore | 0.00012327
2020 | Freshwater ecotoxicity (kg 14-DCB) | electricity production, wind, >3MW turbine, onshore | 0.00081997
2020 | Freshwater ecotoxicity (kg 14-DCB) | electricity production, wind, 1-3MW turbine, offshore | 5.1286e-08
2020 | Freshwater ecotoxicity (kg 14-DCB) | electricity production, wind, 1-3MW turbine, onshore | 0.00010885
2020 | Freshwater ecotoxicity (kg 14-DCB) | electricity production, wood, future | 2.6524e-05
2020 | Freshwater ecotoxicity (kg 14-DCB) | Electricity, at BIGCC power plant 450MW, no CCS/2025 | 0
2020 | Freshwater ecotoxicity (kg 14-DCB) | Electricity, at power plant/hard coal, IGCC, no CCS/2025 | 0
2020 | Freshwater ecotoxicity (kg 14-DCB) | Electricity, at power plant/lignite, IGCC, no CCS/2025 | 0
2020 | Freshwater ecotoxicity (kg 14-DCB) | heat and power co-generation, hard coal | 7.1034e-05
2020 | Freshwater ecotoxicity (kg 14-DCB) | heat and power co-generation, lignite | 0.00020588
2020 | Freshwater ecotoxicity (kg 14-DCB) | heat and power co-generation, natural gas, combined cycle power plant, 400MW electrical | 6.8247e-05
2020 | Freshwater ecotoxicity (kg 14-DCB) | heat and power co-generation, natural gas, conventional power plant, 100MW electrical | 6.4813e-05
2020 | Freshwater ecotoxicity (kg 14-DCB) | heat and power co-generation, oil | 3.9151e-06
2020 | Freshwater ecotoxicity (kg 14-DCB) | heat and power co-generation, wood chips, 6667 kW, state-of-the-art 2014 | 4.7342e-06
2020 | Freshwater eutrophication (kg P-Eq) | electricity production, deep geothermal | 1.9131e-07
2020 | Freshwater eutrophication (kg P-Eq) | electricity production, hard coal | 8.0788e-05
2020 | Freshwater eutrophication (kg P-Eq) | electricity production, hydro, reservoir, alpine region | 3.3941e-08
2020 | Freshwater eutrophication (kg P-Eq) | electricity production, hydro, reservoir, non-alpine region | 8.8107e-09
2020 | Freshwater eutrophication (kg P-Eq) | electricity production, hydro, run-of-river | 3.407e-08
2020 | Freshwater eutrophication (kg P-Eq) | electricity production, lignite | 0.00036096
2020 | Freshwater eutrophication (kg P-Eq) | electricity production, natural gas, combined cycle power plant | 1.5985e-06
2020 | Freshwater eutrophication (kg P-Eq) | electricity production, natural gas, conventional power plant | 3.5117e-08
2020 | Freshwater eutrophication (kg P-Eq) | electricity production, nuclear, boiling water reactor | 7.9309e-07
2020 | Freshwater eutrophication (kg P-Eq) | electricity production, nuclear, pressure water reactor | 7.5624e-07
2020 | Freshwater eutrophication (kg P-Eq) | electricity production, oil | 6.6282e-08
2020 | Freshwater eutrophication (kg P-Eq) | electricity production, photovoltaic, 3kWp slanted-roof installation, multi-Si, panel, mounted | 6.1298e-07
2020 | Freshwater eutrophication (kg P-Eq) | electricity production, photovoltaic, 570kWp open ground installation, multi-Si | 4.1499e-07
2020 | Freshwater eutrophication (kg P-Eq) | electricity production, solar thermal parabolic trough, 50 MW | 4.6729e-09
2020 | Freshwater eutrophication (kg P-Eq) | electricity production, solar tower power plant, 20 MW | 2.1342e-09
2020 | Freshwater eutrophication (kg P-Eq) | electricity production, wave | 2.2672e-13
2020 | Freshwater eutrophication (kg P-Eq) | electricity production, wind, <1MW turbine, onshore | 1.6719e-07
2020 | Freshwater eutrophication (kg P-Eq) | electricity production, wind, >3MW turbine, onshore | 6.4594e-07
2020 | Freshwater eutrophication (kg P-Eq) | electricity production, wind, 1-3MW turbine, offshore | 1.1258e-10
2020 | Freshwater eutrophication (kg P-Eq) | electricity production, wind, 1-3MW turbine, onshore | 1.6875e-07
2020 | Freshwater eutrophication (kg P-Eq) | electricity production, wood, future | 4.9343e-07
2020 | Freshwater eutrophication (kg P-Eq) | Electricity, at BIGCC power plant 450MW, no CCS/2025 | 0
2020 | Freshwater eutrophication (kg P-Eq) | Electricity, at power plant/hard coal, IGCC, no CCS/2025 | 0
2020 | Freshwater eutrophication (kg P-Eq) | Electricity, at power plant/lignite, IGCC, no CCS/2025 | 0
2020 | Freshwater eutrophication (kg P-Eq) | heat and power co-generation, hard coal | 3.6625e-06
2020 | Freshwater eutrophication (kg P-Eq) | heat and power co-generation, lignite | 1.3536e-05
2020 | Freshwater eutrophication (kg P-Eq) | heat and power co-generation, natural gas, combined cycle power plant, 400MW electrical | 1.0316e-07
2020 | Freshwater eutrophication (kg P-Eq) | heat and power co-generation, natural gas, conventional power plant, 100MW electrical | 1.0616e-07
2020 | Freshwater eutrophication (kg P-Eq) | heat and power co-generation, oil | 2.5417e-08
2020 | Freshwater eutrophication (kg P-Eq) | heat and power co-generation, wood chips, 6667 kW, state-of-the-art 2014 | 1.2537e-07
2020 | Human toxicity (kg 14-DCB) | electricity production, deep geothermal | 0.00028414
2020 | Human toxicity (kg 14-DCB) | electricity production, hard coal | 0.054809
2020 | Human toxicity (kg 14-DCB) | electricity production, hydro, reservoir, alpine region | 4.6346e-05
2020 | Human toxicity (kg 14-DCB) | electricity production, hydro, reservoir, non-alpine region | 1.2058e-05
2020 | Human toxicity (kg 14-DCB) | electricity production, hydro, run-of-river | 4.4635e-05
2020 | Human toxicity (kg 14-DCB) | electricity production, lignite | 0.21589
2020 | Human toxicity (kg 14-DCB) | electricity production, natural gas, combined cycle power plant | 0.0024673
2020 | Human toxicity (kg 14-DCB) | electricity production, natural gas, conventional power plant | 5.9836e-05
2020 | Human toxicity (kg 14-DCB) | electricity production, nuclear, boiling water reactor | 0.0033732
2020 | Human toxicity (kg 14-DCB) | electricity production, nuclear, pressure water reactor | 0.0031847
2020 | Human toxicity (kg 14-DCB) | electricity production, oil | 0.00044586
2020 | Human toxicity (kg 14-DCB) | electricity production, photovoltaic, 3kWp slanted-roof installation, multi-Si, panel, mounted | 0.0010813
2020 | Human toxicity (kg 14-DCB) | electricity production, photovoltaic, 570kWp open ground installation, multi-Si | 0.00064729
2020 | Human toxicity (kg 14-DCB) | electricity production, solar thermal parabolic trough, 50 MW | 6.2032e-06
2020 | Human toxicity (kg 14-DCB) | electricity production, solar tower power plant, 20 MW | 3.1206e-06
2020 | Human toxicity (kg 14-DCB) | electricity production, wave | 3.3077e-10
2020 | Human toxicity (kg 14-DCB) | electricity production, wind, <1MW turbine, onshore | 0.00028503
2020 | Human toxicity (kg 14-DCB) | electricity production, wind, >3MW turbine, onshore | 0.0013164
2020 | Human toxicity (kg 14-DCB) | electricity production, wind, 1-3MW turbine, offshore | 2.0608e-07
2020 | Human toxicity (kg 14-DCB) | electricity production, wind, 1-3MW turbine, onshore | 0.00027707
2020 | Human toxicity (kg 14-DCB) | electricity production, wood, future | 0.0063724
2020 | Human toxicity (kg 14-DCB) | Electricity, at BIGCC power plant 450MW, no CCS/2025 | 0
2020 | Human toxicity (kg 14-DCB) | Electricity, at power plant/hard coal, IGCC, no CCS/2025 | 0
2020 | Human toxicity (kg 14-DCB) | Electricity, at power plant/lignite, IGCC, no CCS/2025 | 0
2020 | Human toxicity (kg 14-DCB) | heat and power co-generation, hard coal | 0.0027374
2020 | Human toxicity (kg 14-DCB) | heat and power co-generation, lignite | 0.0081646
2020 | Human toxicity (kg 14-DCB) | heat and power co-generation, natural gas, combined cycle power plant, 400MW electrical | 0.00015875
2020 | Human toxicity (kg 14-DCB) | heat and power co-generation, natural gas, conventional power plant, 100MW electrical | 0.00017819
2020 | Human toxicity (kg 14-DCB) | heat and power co-generation, oil | 0.0001759
2020 | Human toxicity (kg 14-DCB) | heat and power co-generation, wood chips, 6667 kW, state-of-the-art 2014 | 0.0017201
2020 | Metal depletion (kg Fe-Eq) | electricity production, deep geothermal | 5.9895e-05
2020 | Metal depletion (kg Fe-Eq) | electricity production, hard coal | 0.0015479
2020 | Metal depletion (kg Fe-Eq) | electricity production, hydro, reservoir, alpine region | 4.6466e-05
2020 | Metal depletion (kg Fe-Eq) | electricity production, hydro, reservoir, non-alpine region | 1.2043e-05
2020 | Metal depletion (kg Fe-Eq) | electricity production, hydro, run-of-river | 5.4587e-05
2020 | Metal depletion (kg Fe-Eq) | electricity production, lignite | 0.0011015
2020 | Metal depletion (kg Fe-Eq) | electricity production, natural gas, combined cycle power plant | 0.0007597
2020 | Metal depletion (kg Fe-Eq) | electricity production, natural gas, conventional power plant | 1.7386e-05
2020 | Metal depletion (kg Fe-Eq) | electricity production, nuclear, boiling water reactor | 0.00049677
2020 | Metal depletion (kg Fe-Eq) | electricity production, nuclear, pressure water reactor | 0.00047895
2020 | Metal depletion (kg Fe-Eq) | electricity production, oil | 3.1142e-05
2020 | Metal depletion (kg Fe-Eq) | electricity production, photovoltaic, 3kWp slanted-roof installation, multi-Si, panel, mounted | 0.00037168
2020 | Metal depletion (kg Fe-Eq) | electricity production, photovoltaic, 570kWp open ground installation, multi-Si | 0.00029427
2020 | Metal depletion (kg Fe-Eq) | electricity production, solar thermal parabolic trough, 50 MW | 4.6847e-06
2020 | Metal depletion (kg Fe-Eq) | electricity production, solar tower power plant, 20 MW | 2.8811e-06
2020 | Metal depletion (kg Fe-Eq) | electricity production, wave | 4.3419e-10
2020 | Metal depletion (kg Fe-Eq) | electricity production, wind, <1MW turbine, onshore | 0.00026509
2020 | Metal depletion (kg Fe-Eq) | electricity production, wind, >3MW turbine, onshore | 0.00051892
2020 | Metal depletion (kg Fe-Eq) | electricity production, wind, 1-3MW turbine, offshore | 2.0728e-07
2020 | Metal depletion (kg Fe-Eq) | electricity production, wind, 1-3MW turbine, onshore | 0.00024912
2020 | Metal depletion (kg Fe-Eq) | electricity production, wood, future | 0.00012172
2020 | Metal depletion (kg Fe-Eq) | Electricity, at BIGCC power plant 450MW, no CCS/2025 | 0
2020 | Metal depletion (kg Fe-Eq) | Electricity, at power plant/hard coal, IGCC, no CCS/2025 | 0
2020 | Metal depletion (kg Fe-Eq) | Electricity, at power plant/lignite, IGCC, no CCS/2025 | 0
2020 | Metal depletion (kg Fe-Eq) | heat and power co-generation, hard coal | 4.5077e-05
2020 | Metal depletion (kg Fe-Eq) | heat and power co-generation, lignite | 3.5905e-05
2020 | Metal depletion (kg Fe-Eq) | heat and power co-generation, natural gas, combined cycle power plant, 400MW electrical | 4.8061e-05
2020 | Metal depletion (kg Fe-Eq) | heat and power co-generation, natural gas, conventional power plant, 100MW electrical | 5.1794e-05
2020 | Metal depletion (kg Fe-Eq) | heat and power co-generation, oil | 1.1932e-05
2020 | Metal depletion (kg Fe-Eq) | heat and power co-generation, wood chips, 6667 kW, state-of-the-art 2014 | 1.7715e-05
2020 | Terrestrial acidification (kg SO2-Eq) | electricity production, deep geothermal | 9.3172e-07
2020 | Terrestrial acidification (kg SO2-Eq) | electricity production, hard coal | 0.00032437
2020 | Terrestrial acidification (kg SO2-Eq) | electricity production, hydro, reservoir, alpine region | 4.2077e-07
2020 | Terrestrial acidification (kg SO2-Eq) | electricity production, hydro, reservoir, non-alpine region | 1.0912e-07
2020 | Terrestrial acidification (kg SO2-Eq) | electricity production, hydro, run-of-river | 4.2319e-07
2020 | Terrestrial acidification (kg SO2-Eq) | electricity production, lignite | 0.00028688
2020 | Terrestrial acidification (kg SO2-Eq) | electricity production, natural gas, combined cycle power plant | 0.00018229
2020 | Terrestrial acidification (kg SO2-Eq) | electricity production, natural gas, conventional power plant | 2.3018e-06
2020 | Terrestrial acidification (kg SO2-Eq) | electricity production, nuclear, boiling water reactor | 4.8295e-06
2020 | Terrestrial acidification (kg SO2-Eq) | electricity production, nuclear, pressure water reactor | 4.5897e-06
2020 | Terrestrial acidification (kg SO2-Eq) | electricity production, oil | 1.4278e-05
2020 | Terrestrial acidification (kg SO2-Eq) | electricity production, photovoltaic, 3kWp slanted-roof installation, multi-Si, panel, mounted | 4.1126e-06
2020 | Terrestrial acidification (kg SO2-Eq) | electricity production, photovoltaic, 570kWp open ground installation, multi-Si | 3.0748e-06
2020 | Terrestrial acidification (kg SO2-Eq) | electricity production, solar thermal parabolic trough, 50 MW | 9.1027e-08
2020 | Terrestrial acidification (kg SO2-Eq) | electricity production, solar tower power plant, 20 MW | 4.6299e-08
2020 | Terrestrial acidification (kg SO2-Eq) | electricity production, wave | 1.7517e-11
2020 | Terrestrial acidification (kg SO2-Eq) | electricity production, wind, <1MW turbine, onshore | 1.2823e-06
2020 | Terrestrial acidification (kg SO2-Eq) | electricity production, wind, >3MW turbine, onshore | 4.404e-06
2020 | Terrestrial acidification (kg SO2-Eq) | electricity production, wind, 1-3MW turbine, offshore | 9.754e-10
2020 | Terrestrial acidification (kg SO2-Eq) | electricity production, wind, 1-3MW turbine, onshore | 1.275e-06
2020 | Terrestrial acidification (kg SO2-Eq) | electricity production, wood, future | 2.5784e-05
2020 | Terrestrial acidification (kg SO2-Eq) | Electricity, at BIGCC power plant 450MW, no CCS/2025 | 0
2020 | Terrestrial acidification (kg SO2-Eq) | Electricity, at power plant/hard coal, IGCC, no CCS/2025 | 0
2020 | Terrestrial acidification (kg SO2-Eq) | Electricity, at power plant/lignite, IGCC, no CCS/2025 | 0
2020 | Terrestrial acidification (kg SO2-Eq) | heat and power co-generation, hard coal | 3.0513e-05
2020 | Terrestrial acidification (kg SO2-Eq) | heat and power co-generation, lignite | 1.8561e-05
2020 | Terrestrial acidification (kg SO2-Eq) | heat and power co-generation, natural gas, combined cycle power plant, 400MW electrical | 1.2247e-05
2020 | Terrestrial acidification (kg SO2-Eq) | heat and power co-generation, natural gas, conventional power plant, 100MW electrical | 9.6645e-06
2020 | Terrestrial acidification (kg SO2-Eq) | heat and power co-generation, oil | 6.9506e-06
2020 | Terrestrial acidification (kg SO2-Eq) | heat and power co-generation, wood chips, 6667 kW, state-of-the-art 2014 | 4.7042e-06
2020 | Terrestrial ecotoxicity (kg 14-DCB) | electricity production, deep geothermal | 1.2756e-07
2020 | Terrestrial ecotoxicity (kg 14-DCB) | electricity production, hard coal | 2.059e-06
2020 | Terrestrial ecotoxicity (kg 14-DCB) | electricity production, hydro, reservoir, alpine region | 1.1243e-08
2020 | Terrestrial ecotoxicity (kg 14-DCB) | electricity production, hydro, reservoir, non-alpine region | 2.9155e-09
2020 | Terrestrial ecotoxicity (kg 14-DCB) | electricity production, hydro, run-of-river | 1.0624e-08
2020 | Terrestrial ecotoxicity (kg 14-DCB) | electricity production, lignite | 1.6543e-06
2020 | Terrestrial ecotoxicity (kg 14-DCB) | electricity production, natural gas, combined cycle power plant | 1.4615e-05
2020 | Terrestrial ecotoxicity (kg 14-DCB) | electricity production, natural gas, conventional power plant | 2.3942e-07
2020 | Terrestrial ecotoxicity (kg 14-DCB) | electricity production, nuclear, boiling water reactor | 4.8934e-07
2020 | Terrestrial ecotoxicity (kg 14-DCB) | electricity production, nuclear, pressure water reactor | 4.6002e-07
2020 | Terrestrial ecotoxicity (kg 14-DCB) | electricity production, oil | 7.0783e-07
2020 | Terrestrial ecotoxicity (kg 14-DCB) | electricity production, photovoltaic, 3kWp slanted-roof installation, multi-Si, panel, mounted | 1.4508e-06
2020 | Terrestrial ecotoxicity (kg 14-DCB) | electricity production, photovoltaic, 570kWp open ground installation, multi-Si | 1.3142e-06
2020 | Terrestrial ecotoxicity (kg 14-DCB) | electricity production, solar thermal parabolic trough, 50 MW | 2.984e-09
2020 | Terrestrial ecotoxicity (kg 14-DCB) | electricity production, solar tower power plant, 20 MW | 1.5719e-09
2020 | Terrestrial ecotoxicity (kg 14-DCB) | electricity production, wave | 9.1237e-14
2020 | Terrestrial ecotoxicity (kg 14-DCB) | electricity production, wind, <1MW turbine, onshore | 6.3251e-08
2020 | Terrestrial ecotoxicity (kg 14-DCB) | electricity production, wind, >3MW turbine, onshore | 2.2849e-07
2020 | Terrestrial ecotoxicity (kg 14-DCB) | electricity production, wind, 1-3MW turbine, offshore | 5.8815e-11
2020 | Terrestrial ecotoxicity (kg 14-DCB) | electricity production, wind, 1-3MW turbine, onshore | 7.1875e-08
2020 | Terrestrial ecotoxicity (kg 14-DCB) | electricity production, wood, future | 9.0521e-07
2020 | Terrestrial ecotoxicity (kg 14-DCB) | Electricity, at BIGCC power plant 450MW, no CCS/2025 | 0
2020 | Terrestrial ecotoxicity (kg 14-DCB) | Electricity, at power plant/hard coal, IGCC, no CCS/2025 | 0
2020 | Terrestrial ecotoxicity (kg 14-DCB) | Electricity, at power plant/lignite, IGCC, no CCS/2025 | 0
2020 | Terrestrial ecotoxicity (kg 14-DCB) | heat and power co-generation, hard coal | 1.0352e-07
2020 | Terrestrial ecotoxicity (kg 14-DCB) | heat and power co-generation, lignite | 6.4195e-08
2020 | Terrestrial ecotoxicity (kg 14-DCB) | heat and power co-generation, natural gas, combined cycle power plant, 400MW electrical | 9.5871e-07
2020 | Terrestrial ecotoxicity (kg 14-DCB) | heat and power co-generation, natural gas, conventional power plant, 100MW electrical | 7.5158e-07
2020 | Terrestrial ecotoxicity (kg 14-DCB) | heat and power co-generation, oil | 2.8184e-07
2020 | Terrestrial ecotoxicity (kg 14-DCB) | heat and power co-generation, wood chips, 6667 kW, state-of-the-art 2014 | 2.4249e-07
2020 | Water depletion (m3 water) | electricity production, deep geothermal | 1.2785e-06
2020 | Water depletion (m3 water) | electricity production, hard coal | 0.0003262
2020 | Water depletion (m3 water) | electricity production, hydro, reservoir, alpine region | 3.5108e-07
2020 | Water depletion (m3 water) | electricity production, hydro, reservoir, non-alpine region | 9.1019e-08
2020 | Water depletion (m3 water) | electricity production, hydro, run-of-river | 3.2804e-07
2020 | Water depletion (m3 water) | electricity production, lignite | 0.00087266
2020 | Water depletion (m3 water) | electricity production, natural gas, combined cycle power plant | 0.00042618
2020 | Water depletion (m3 water) | electricity production, natural gas, conventional power plant | 6.9558e-06
2020 | Water depletion (m3 water) | electricity production, nuclear, boiling water reactor | 0.0003218
2020 | Water depletion (m3 water) | electricity production, nuclear, pressure water reactor | 0.00027949
2020 | Water depletion (m3 water) | electricity production, oil | 4.3064e-06
2020 | Water depletion (m3 water) | electricity production, photovoltaic, 3kWp slanted-roof installation, multi-Si, panel, mounted | 4.457e-06
2020 | Water depletion (m3 water) | electricity production, photovoltaic, 570kWp open ground installation, multi-Si | 3.4112e-06
2020 | Water depletion (m3 water) | electricity production, solar thermal parabolic trough, 50 MW | 1.1055e-07
2020 | Water depletion (m3 water) | electricity production, solar tower power plant, 20 MW | 5.226e-08
2020 | Water depletion (m3 water) | electricity production, wave | 1.3897e-12
2020 | Water depletion (m3 water) | electricity production, wind, <1MW turbine, onshore | 9.8188e-07
2020 | Water depletion (m3 water) | electricity production, wind, >3MW turbine, onshore | 3.7595e-06
2020 | Water depletion (m3 water) | electricity production, wind, 1-3MW turbine, offshore | 9.5069e-10
2020 | Water depletion (m3 water) | electricity production, wind, 1-3MW turbine, onshore | 1.2e-06
2020 | Water depletion (m3 water) | electricity production, wood, future | 1.7332e-06
2020 | Water depletion (m3 water) | Electricity, at BIGCC power plant 450MW, no CCS/2025 | 0
2020 | Water depletion (m3 water) | Electricity, at power plant/hard coal, IGCC, no CCS/2025 | 0
2020 | Water depletion (m3 water) | Electricity, at power plant/lignite, IGCC, no CCS/2025 | 0
2020 | Water depletion (m3 water) | heat and power co-generation, hard coal | 1.9268e-05
2020 | Water depletion (m3 water) | heat and power co-generation, lignite | 2.9474e-05
2020 | Water depletion (m3 water) | heat and power co-generation, natural gas, combined cycle power plant, 400MW electrical | 2.7962e-05
2020 | Water depletion (m3 water) | heat and power co-generation, natural gas, conventional power plant, 100MW electrical | 2.1847e-05
2020 | Water depletion (m3 water) | heat and power co-generation, oil | 1.6538e-06
2020 | Water depletion (m3 water) | heat and power co-generation, wood chips, 6667 kW, state-of-the-art 2014 | 4.0345e-07
2030 | Climate change (kg CO2-Eq) | electricity production, deep geothermal | 0.00040692
2030 | Climate change (kg CO2-Eq) | electricity production, hard coal | 0.11721
2030 | Climate change (kg CO2-Eq) | electricity production, hydro, reservoir, alpine region | 0.0001471
2030 | Climate change (kg CO2-Eq) | electricity production, hydro, reservoir, non-alpine region | 0.00031321
2030 | Climate change (kg CO2-Eq) | electricity production, hydro, run-of-river | 0.00011888
2030 | Climate change (kg CO2-Eq) | electricity production, lignite | 0.12278
2030 | Climate change (kg CO2-Eq) | electricity production, natural gas, combined cycle power plant | 0.11183
2030 | Climate change (kg CO2-Eq) | electricity production, natural gas, conventional power plant | 0.0015616
2030 | Climate change (kg CO2-Eq) | electricity production, nuclear, boiling water reactor | 0.0010773
2030 | Climate change (kg CO2-Eq) | electricity production, nuclear, pressure water reactor | 0.0010193
2030 | Climate change (kg CO2-Eq) | electricity production, oil | 1.4144e-06
2030 | Climate change (kg CO2-Eq) | electricity production, photovoltaic, 3kWp slanted-roof installation, multi-Si, panel, mounted | 0.00061501
2030 | Climate change (kg CO2-Eq) | electricity production, photovoltaic, 570kWp open ground installation, multi-Si | 0.0035545
2030 | Climate change (kg CO2-Eq) | electricity production, solar thermal parabolic trough, 50 MW | 2.8019e-05
2030 | Climate change (kg CO2-Eq) | electricity production, solar tower power plant, 20 MW | 1.2942e-05
2030 | Climate change (kg CO2-Eq) | electricity production, wave | 3.1856e-09
2030 | Climate change (kg CO2-Eq) | electricity production, wind, <1MW turbine, onshore | 0.00033019
2030 | Climate change (kg CO2-Eq) | electricity production, wind, >3MW turbine, onshore | 0.00057891
2030 | Climate change (kg CO2-Eq) | electricity production, wind, 1-3MW turbine, offshore | 1.6649e-05
2030 | Climate change (kg CO2-Eq) | electricity production, wind, 1-3MW turbine, onshore | 0.00034025
2030 | Climate change (kg CO2-Eq) | electricity production, wood, future | 0.00077887
2030 | Climate change (kg CO2-Eq) | Electricity, at BIGCC power plant 450MW, no CCS/2025 | 0
2030 | Climate change (kg CO2-Eq) | Electricity, at power plant/hard coal, IGCC, no CCS/2025 | 3.9978e-05
2030 | Climate change (kg CO2-Eq) | Electricity, at power plant/lignite, IGCC, no CCS/2025 | 4.2006e-05
2030 | Climate change (kg CO2-Eq) | heat and power co-generation, hard coal | 0.0041996
2030 | Climate change (kg CO2-Eq) | heat and power co-generation, lignite | 0.0029582
2030 | Climate change (kg CO2-Eq) | heat and power co-generation, natural gas, combined cycle power plant, 400MW electrical | 0.0052461
2030 | Climate change (kg CO2-Eq) | heat and power co-generation, natural gas, conventional power plant, 100MW electrical | 0.0054494
2030 | Climate change (kg CO2-Eq) | heat and power co-generation, oil | 0.00092219
2030 | Climate change (kg CO2-Eq) | heat and power co-generation, wood chips, 6667 kW, state-of-the-art 2014 | 0.00037318
2030 | Freshwater ecotoxicity (kg 14-DCB) | electricity production, deep geothermal | 1.3971e-05
2030 | Freshwater ecotoxicity (kg 14-DCB) | electricity production, hard coal | 0.0012262
2030 | Freshwater ecotoxicity (kg 14-DCB) | electricity production, hydro, reservoir, alpine region | 4.5242e-06
2030 | Freshwater ecotoxicity (kg 14-DCB) | electricity production, hydro, reservoir, non-alpine region | 1.1753e-06
2030 | Freshwater ecotoxicity (kg 14-DCB) | electricity production, hydro, run-of-river | 6.5399e-06
2030 | Freshwater ecotoxicity (kg 14-DCB) | electricity production, lignite | 0.0041855
2030 | Freshwater ecotoxicity (kg 14-DCB) | electricity production, natural gas, combined cycle power plant | 0.0009539
2030 | Freshwater ecotoxicity (kg 14-DCB) | electricity production, natural gas, conventional power plant | 1.7174e-05
2030 | Freshwater ecotoxicity (kg 14-DCB) | electricity production, nuclear, boiling water reactor | 7.6149e-05
2030 | Freshwater ecotoxicity (kg 14-DCB) | electricity production, nuclear, pressure water reactor | 7.3485e-05
2030 | Freshwater ecotoxicity (kg 14-DCB) | electricity production, oil | 2.7872e-09
2030 | Freshwater ecotoxicity (kg 14-DCB) | electricity production, photovoltaic, 3kWp slanted-roof installation, multi-Si, panel, mounted | 0.0003051
2030 | Freshwater ecotoxicity (kg 14-DCB) | electricity production, photovoltaic, 570kWp open ground installation, multi-Si | 0.00076216
2030 | Freshwater ecotoxicity (kg 14-DCB) | electricity production, solar thermal parabolic trough, 50 MW | 1.5245e-06
2030 | Freshwater ecotoxicity (kg 14-DCB) | electricity production, solar tower power plant, 20 MW | 8.8603e-07
2030 | Freshwater ecotoxicity (kg 14-DCB) | electricity production, wave | 1.661e-10
2030 | Freshwater ecotoxicity (kg 14-DCB) | electricity production, wind, <1MW turbine, onshore | 0.00016926
2030 | Freshwater ecotoxicity (kg 14-DCB) | electricity production, wind, >3MW turbine, onshore | 0.0011261
2030 | Freshwater ecotoxicity (kg 14-DCB) | electricity production, wind, 1-3MW turbine, offshore | 4.6878e-06
2030 | Freshwater ecotoxicity (kg 14-DCB) | electricity production, wind, 1-3MW turbine, onshore | 0.00014945
2030 | Freshwater ecotoxicity (kg 14-DCB) | electricity production, wood, future | 3.4181e-05
2030 | Freshwater ecotoxicity (kg 14-DCB) | Electricity, at BIGCC power plant 450MW, no CCS/2025 | 0
2030 | Freshwater ecotoxicity (kg 14-DCB) | Electricity, at power plant/hard coal, IGCC, no CCS/2025 | 2.8595e-07
2030 | Freshwater ecotoxicity (kg 14-DCB) | Electricity, at power plant/lignite, IGCC, no CCS/2025 | 1.3069e-06
2030 | Freshwater ecotoxicity (kg 14-DCB) | heat and power co-generation, hard coal | 4.2855e-05
2030 | Freshwater ecotoxicity (kg 14-DCB) | heat and power co-generation, lignite | 0.00010306
2030 | Freshwater ecotoxicity (kg 14-DCB) | heat and power co-generation, natural gas, combined cycle power plant, 400MW electrical | 4.4308e-05
2030 | Freshwater ecotoxicity (kg 14-DCB) | heat and power co-generation, natural gas, conventional power plant, 100MW electrical | 5.6148e-05
2030 | Freshwater ecotoxicity (kg 14-DCB) | heat and power co-generation, oil | 2.1201e-06
2030 | Freshwater ecotoxicity (kg 14-DCB) | heat and power co-generation, wood chips, 6667 kW, state-of-the-art 2014 | 1.0959e-05
2030 | Freshwater eutrophication (kg P-Eq) | electricity production, deep geothermal | 2.5747e-07
2030 | Freshwater eutrophication (kg P-Eq) | electricity production, hard coal | 6.1869e-05
2030 | Freshwater eutrophication (kg P-Eq) | electricity production, hydro, reservoir, alpine region | 3.4207e-08
2030 | Freshwater eutrophication (kg P-Eq) | electricity production, hydro, reservoir, non-alpine region | 8.8809e-09
2030 | Freshwater eutrophication (kg P-Eq) | electricity production, hydro, run-of-river | 3.5085e-08
2030 | Freshwater eutrophication (kg P-Eq) | electricity production, lignite | 0.00027711
2030 | Freshwater eutrophication (kg P-Eq) | electricity production, natural gas, combined cycle power plant | 1.2483e-06
2030 | Freshwater eutrophication (kg P-Eq) | electricity production, natural gas, conventional power plant | 2.5453e-08
2030 | Freshwater eutrophication (kg P-Eq) | electricity production, nuclear, boiling water reactor | 6.828e-07
2030 | Freshwater eutrophication (kg P-Eq) | electricity production, nuclear, pressure water reactor | 6.4831e-07
2030 | Freshwater eutrophication (kg P-Eq) | electricity production, oil | 1.673e-11
2030 | Freshwater eutrophication (kg P-Eq) | electricity production, photovoltaic, 3kWp slanted-roof installation, multi-Si, panel, mounted | 5.7377e-07
2030 | Freshwater eutrophication (kg P-Eq) | electricity production, photovoltaic, 570kWp open ground installation, multi-Si | 2.291e-06
2030 | Freshwater eutrophication (kg P-Eq) | electricity production, solar thermal parabolic trough, 50 MW | 5.1101e-09
2030 | Freshwater eutrophication (kg P-Eq) | electricity production, solar tower power plant, 20 MW | 2.354e-09
2030 | Freshwater eutrophication (kg P-Eq) | electricity production, wave | 7.6676e-13
2030 | Freshwater eutrophication (kg P-Eq) | electricity production, wind, <1MW turbine, onshore | 2.2303e-07
2030 | Freshwater eutrophication (kg P-Eq) | electricity production, wind, >3MW turbine, onshore | 8.7472e-07
2030 | Freshwater eutrophication (kg P-Eq) | electricity production, wind, 1-3MW turbine, offshore | 1.0009e-08
2030 | Freshwater eutrophication (kg P-Eq) | electricity production, wind, 1-3MW turbine, onshore | 2.2352e-07
2030 | Freshwater eutrophication (kg P-Eq) | electricity production, wood, future | 6.2997e-07
2030 | Freshwater eutrophication (kg P-Eq) | Electricity, at BIGCC power plant 450MW, no CCS/2025 | 0
2030 | Freshwater eutrophication (kg P-Eq) | Electricity, at power plant/hard coal, IGCC, no CCS/2025 | 1.8814e-08
2030 | Freshwater eutrophication (kg P-Eq) | Electricity, at power plant/lignite, IGCC, no CCS/2025 | 1.0068e-07
2030 | Freshwater eutrophication (kg P-Eq) | heat and power co-generation, hard coal | 2.1884e-06
2030 | Freshwater eutrophication (kg P-Eq) | heat and power co-generation, lignite | 6.7554e-06
2030 | Freshwater eutrophication (kg P-Eq) | heat and power co-generation, natural gas, combined cycle power plant, 400MW electrical | 5.7306e-08
2030 | Freshwater eutrophication (kg P-Eq) | heat and power co-generation, natural gas, conventional power plant, 100MW electrical | 8.1877e-08
2030 | Freshwater eutrophication (kg P-Eq) | heat and power co-generation, oil | 1.2804e-08
2030 | Freshwater eutrophication (kg P-Eq) | heat and power co-generation, wood chips, 6667 kW, state-of-the-art 2014 | 2.881e-07
2030 | Human toxicity (kg 14-DCB) | electricity production, deep geothermal | 0.00040303
2030 | Human toxicity (kg 14-DCB) | electricity production, hard coal | 0.041986
2030 | Human toxicity (kg 14-DCB) | electricity production, hydro, reservoir, alpine region | 4.8189e-05
2030 | Human toxicity (kg 14-DCB) | electricity production, hydro, reservoir, non-alpine region | 1.2539e-05
2030 | Human toxicity (kg 14-DCB) | electricity production, hydro, run-of-river | 4.6797e-05
2030 | Human toxicity (kg 14-DCB) | electricity production, lignite | 0.16571
2030 | Human toxicity (kg 14-DCB) | electricity production, natural gas, combined cycle power plant | 0.0021223
2030 | Human toxicity (kg 14-DCB) | electricity production, natural gas, conventional power plant | 4.6728e-05
2030 | Human toxicity (kg 14-DCB) | electricity production, nuclear, boiling water reactor | 0.0032393
2030 | Human toxicity (kg 14-DCB) | electricity production, nuclear, pressure water reactor | 0.0030564
2030 | Human toxicity (kg 14-DCB) | electricity production, oil | 1.2047e-07
2030 | Human toxicity (kg 14-DCB) | electricity production, photovoltaic, 3kWp slanted-roof installation, multi-Si, panel, mounted | 0.0010396
2030 | Human toxicity (kg 14-DCB) | electricity production, photovoltaic, 570kWp open ground installation, multi-Si | 0.0036901
2030 | Human toxicity (kg 14-DCB) | electricity production, solar thermal parabolic trough, 50 MW | 6.9197e-06
2030 | Human toxicity (kg 14-DCB) | electricity production, solar tower power plant, 20 MW | 3.503e-06
2030 | Human toxicity (kg 14-DCB) | electricity production, wave | 1.1386e-09
2030 | Human toxicity (kg 14-DCB) | electricity production, wind, <1MW turbine, onshore | 0.00038688
2030 | Human toxicity (kg 14-DCB) | electricity production, wind, >3MW turbine, onshore | 0.0017991
2030 | Human toxicity (kg 14-DCB) | electricity production, wind, 1-3MW turbine, offshore | 1.8644e-05
2030 | Human toxicity (kg 14-DCB) | electricity production, wind, 1-3MW turbine, onshore | 0.00037481
2030 | Human toxicity (kg 14-DCB) | electricity production, wood, future | 0.0082171
2030 | Human toxicity (kg 14-DCB) | Electricity, at BIGCC power plant 450MW, no CCS/2025 | 0
2030 | Human toxicity (kg 14-DCB) | Electricity, at power plant/hard coal, IGCC, no CCS/2025 | 1.3126e-05
2030 | Human toxicity (kg 14-DCB) | Electricity, at power plant/lignite, IGCC, no CCS/2025 | 5.5977e-05
2030 | Human toxicity (kg 14-DCB) | heat and power co-generation, hard coal | 0.001659
2030 | Human toxicity (kg 14-DCB) | heat and power co-generation, lignite | 0.0040812
2030 | Human toxicity (kg 14-DCB) | heat and power co-generation, natural gas, combined cycle power plant, 400MW electrical | 9.7259e-05
2030 | Human toxicity (kg 14-DCB) | heat and power co-generation, natural gas, conventional power plant, 100MW electrical | 0.00014842
2030 | Human toxicity (kg 14-DCB) | heat and power co-generation, oil | 9.6901e-05
2030 | Human toxicity (kg 14-DCB) | heat and power co-generation, wood chips, 6667 kW, state-of-the-art 2014 | 0.0039861
2030 | Metal depletion (kg Fe-Eq) | electricity production, deep geothermal | 8.8997e-05
2030 | Metal depletion (kg Fe-Eq) | electricity production, hard coal | 0.0012029
2030 | Metal depletion (kg Fe-Eq) | electricity production, hydro, reservoir, alpine region | 4.9887e-05
2030 | Metal depletion (kg Fe-Eq) | electricity production, hydro, reservoir, non-alpine region | 1.293e-05
2030 | Metal depletion (kg Fe-Eq) | electricity production, hydro, run-of-river | 5.8591e-05
2030 | Metal depletion (kg Fe-Eq) | electricity production, lignite | 0.00087307
2030 | Metal depletion (kg Fe-Eq) | electricity production, natural gas, combined cycle power plant | 0.00069392
2030 | Metal depletion (kg Fe-Eq) | electricity production, natural gas, conventional power plant | 1.4141e-05
2030 | Metal depletion (kg Fe-Eq) | electricity production, nuclear, boiling water reactor | 0.00048689
2030 | Metal depletion (kg Fe-Eq) | electricity production, nuclear, pressure water reactor | 0.00046944
2030 | Metal depletion (kg Fe-Eq) | electricity production, oil | 8.4911e-09
2030 | Metal depletion (kg Fe-Eq) | electricity production, photovoltaic, 3kWp slanted-roof installation, multi-Si, panel, mounted | 0.00036393
2030 | Metal depletion (kg Fe-Eq) | electricity production, photovoltaic, 570kWp open ground installation, multi-Si | 0.0017229
2030 | Metal depletion (kg Fe-Eq) | electricity production, solar thermal parabolic trough, 50 MW | 5.3429e-06
2030 | Metal depletion (kg Fe-Eq) | electricity production, solar tower power plant, 20 MW | 3.2853e-06
2030 | Metal depletion (kg Fe-Eq) | electricity production, wave | 1.5174e-09
2030 | Metal depletion (kg Fe-Eq) | electricity production, wind, <1MW turbine, onshore | 0.00036408
2030 | Metal depletion (kg Fe-Eq) | electricity production, wind, >3MW turbine, onshore | 0.00071267
2030 | Metal depletion (kg Fe-Eq) | electricity production, wind, 1-3MW turbine, offshore | 1.8953e-05
2030 | Metal depletion (kg Fe-Eq) | electricity production, wind, 1-3MW turbine, onshore | 0.00034215
2030 | Metal depletion (kg Fe-Eq) | electricity production, wood, future | 0.00015709
2030 | Metal depletion (kg Fe-Eq) | Electricity, at BIGCC power plant 450MW, no CCS/2025 | 0
2030 | Metal depletion (kg Fe-Eq) | Electricity, at power plant/hard coal, IGCC, no CCS/2025 | 2.5651e-07
2030 | Metal depletion (kg Fe-Eq) | Electricity, at power plant/lignite, IGCC, no CCS/2025 | 5.1509e-08
2030 | Metal depletion (kg Fe-Eq) | heat and power co-generation, hard coal | 2.7292e-05
2030 | Metal depletion (kg Fe-Eq) | heat and power co-generation, lignite | 2.1089e-05
2030 | Metal depletion (kg Fe-Eq) | heat and power co-generation, natural gas, combined cycle power plant, 400MW electrical | 3.1241e-05
2030 | Metal depletion (kg Fe-Eq) | heat and power co-generation, natural gas, conventional power plant, 100MW electrical | 4.503e-05
2030 | Metal depletion (kg Fe-Eq) | heat and power co-generation, oil | 6.4842e-06
2030 | Metal depletion (kg Fe-Eq) | heat and power co-generation, wood chips, 6667 kW, state-of-the-art 2014 | 4.1091e-05
2030 | Terrestrial acidification (kg SO2-Eq) | electricity production, deep geothermal | 9.9422e-07
2030 | Terrestrial acidification (kg SO2-Eq) | electricity production, hard coal | 0.00012328
2030 | Terrestrial acidification (kg SO2-Eq) | electricity production, hydro, reservoir, alpine region | 4.2037e-07
2030 | Terrestrial acidification (kg SO2-Eq) | electricity production, hydro, reservoir, non-alpine region | 1.0903e-07
2030 | Terrestrial acidification (kg SO2-Eq) | electricity production, hydro, run-of-river | 4.2816e-07
2030 | Terrestrial acidification (kg SO2-Eq) | electricity production, lignite | 9.5533e-05
2030 | Terrestrial acidification (kg SO2-Eq) | electricity production, natural gas, combined cycle power plant | 0.00016514
2030 | Terrestrial acidification (kg SO2-Eq) | electricity production, natural gas, conventional power plant | 1.8538e-06
2030 | Terrestrial acidification (kg SO2-Eq) | electricity production, nuclear, boiling water reactor | 4.0899e-06
2030 | Terrestrial acidification (kg SO2-Eq) | electricity production, nuclear, pressure water reactor | 3.8871e-06
2030 | Terrestrial acidification (kg SO2-Eq) | electricity production, oil | 3.8731e-09
2030 | Terrestrial acidification (kg SO2-Eq) | electricity production, photovoltaic, 3kWp slanted-roof installation, multi-Si, panel, mounted | 3.5784e-06
2030 | Terrestrial acidification (kg SO2-Eq) | electricity production, photovoltaic, 570kWp open ground installation, multi-Si | 1.5527e-05
2030 | Terrestrial acidification (kg SO2-Eq) | electricity production, solar thermal parabolic trough, 50 MW | 1.006e-07
2030 | Terrestrial acidification (kg SO2-Eq) | electricity production, solar tower power plant, 20 MW | 5.1482e-08
2030 | Terrestrial acidification (kg SO2-Eq) | electricity production, wave | 6.0967e-11
2030 | Terrestrial acidification (kg SO2-Eq) | electricity production, wind, <1MW turbine, onshore | 1.6733e-06
2030 | Terrestrial acidification (kg SO2-Eq) | electricity production, wind, >3MW turbine, onshore | 5.8786e-06
2030 | Terrestrial acidification (kg SO2-Eq) | electricity production, wind, 1-3MW turbine, offshore | 8.5297e-08
2030 | Terrestrial acidification (kg SO2-Eq) | electricity production, wind, 1-3MW turbine, onshore | 1.6407e-06
2030 | Terrestrial acidification (kg SO2-Eq) | electricity production, wood, future | 2.7827e-05
2030 | Terrestrial acidification (kg SO2-Eq) | Electricity, at BIGCC power plant 450MW, no CCS/2025 | 0
2030 | Terrestrial acidification (kg SO2-Eq) | Electricity, at power plant/hard coal, IGCC, no CCS/2025 | 1.2397e-07
2030 | Terrestrial acidification (kg SO2-Eq) | Electricity, at power plant/lignite, IGCC, no CCS/2025 | 9.3965e-08
2030 | Terrestrial acidification (kg SO2-Eq) | heat and power co-generation, hard coal | 9.8559e-06
2030 | Terrestrial acidification (kg SO2-Eq) | heat and power co-generation, lignite | 5.3947e-06
2030 | Terrestrial acidification (kg SO2-Eq) | heat and power co-generation, natural gas, combined cycle power plant, 400MW electrical | 7.9102e-06
2030 | Terrestrial acidification (kg SO2-Eq) | heat and power co-generation, natural gas, conventional power plant, 100MW electrical | 8.3818e-06
2030 | Terrestrial acidification (kg SO2-Eq) | heat and power co-generation, oil | 4.0447e-06
2030 | Terrestrial acidification (kg SO2-Eq) | heat and power co-generation, wood chips, 6667 kW, state-of-the-art 2014 | 1.088e-05
2030 | Terrestrial ecotoxicity (kg 14-DCB) | electricity production, deep geothermal | 1.8843e-07
2030 | Terrestrial ecotoxicity (kg 14-DCB) | electricity production, hard coal | 1.5938e-06
2030 | Terrestrial ecotoxicity (kg 14-DCB) | electricity production, hydro, reservoir, alpine region | 1.2021e-08
2030 | Terrestrial ecotoxicity (kg 14-DCB) | electricity production, hydro, reservoir, non-alpine region | 3.1175e-09
2030 | Terrestrial ecotoxicity (kg 14-DCB) | electricity production, hydro, run-of-river | 1.1335e-08
2030 | Terrestrial ecotoxicity (kg 14-DCB) | electricity production, lignite | 1.2756e-06
2030 | Terrestrial ecotoxicity (kg 14-DCB) | electricity production, natural gas, combined cycle power plant | 1.3319e-05
2030 | Terrestrial ecotoxicity (kg 14-DCB) | electricity production, natural gas, conventional power plant | 1.9445e-07
2030 | Terrestrial ecotoxicity (kg 14-DCB) | electricity production, nuclear, boiling water reactor | 4.8018e-07
2030 | Terrestrial ecotoxicity (kg 14-DCB) | electricity production, nuclear, pressure water reactor | 4.5156e-07
2030 | Terrestrial ecotoxicity (kg 14-DCB) | electricity production, oil | 1.9272e-10
2030 | Terrestrial ecotoxicity (kg 14-DCB) | electricity production, photovoltaic, 3kWp slanted-roof installation, multi-Si, panel, mounted | 1.4194e-06
2030 | Terrestrial ecotoxicity (kg 14-DCB) | electricity production, photovoltaic, 570kWp open ground installation, multi-Si | 7.6879e-06
2030 | Terrestrial ecotoxicity (kg 14-DCB) | electricity production, solar thermal parabolic trough, 50 MW | 3.3973e-09
2030 | Terrestrial ecotoxicity (kg 14-DCB) | electricity production, solar tower power plant, 20 MW | 1.7909e-09
2030 | Terrestrial ecotoxicity (kg 14-DCB) | electricity production, wave | 3.1867e-13
2030 | Terrestrial ecotoxicity (kg 14-DCB) | electricity production, wind, <1MW turbine, onshore | 8.6781e-08
2030 | Terrestrial ecotoxicity (kg 14-DCB) | electricity production, wind, >3MW turbine, onshore | 3.1358e-07
2030 | Terrestrial ecotoxicity (kg 14-DCB) | electricity production, wind, 1-3MW turbine, offshore | 5.3734e-09
2030 | Terrestrial ecotoxicity (kg 14-DCB) | electricity production, wind, 1-3MW turbine, onshore | 9.8591e-08
2030 | Terrestrial ecotoxicity (kg 14-DCB) | electricity production, wood, future | 1.168e-06
2030 | Terrestrial ecotoxicity (kg 14-DCB) | Electricity, at BIGCC power plant 450MW, no CCS/2025 | 0
2030 | Terrestrial ecotoxicity (kg 14-DCB) | Electricity, at power plant/hard coal, IGCC, no CCS/2025 | 3.1077e-10
2030 | Terrestrial ecotoxicity (kg 14-DCB) | Electricity, at power plant/lignite, IGCC, no CCS/2025 | -2.7641e-10
2030 | Terrestrial ecotoxicity (kg 14-DCB) | heat and power co-generation, hard coal | 6.1314e-08
2030 | Terrestrial ecotoxicity (kg 14-DCB) | heat and power co-generation, lignite | 3.1767e-08
2030 | Terrestrial ecotoxicity (kg 14-DCB) | heat and power co-generation, natural gas, combined cycle power plant, 400MW electrical | 6.2451e-07
2030 | Terrestrial ecotoxicity (kg 14-DCB) | heat and power co-generation, natural gas, conventional power plant, 100MW electrical | 6.5238e-07
2030 | Terrestrial ecotoxicity (kg 14-DCB) | heat and power co-generation, oil | 1.5655e-07
2030 | Terrestrial ecotoxicity (kg 14-DCB) | heat and power co-generation, wood chips, 6667 kW, state-of-the-art 2014 | 5.6223e-07
2030 | Water depletion (m3 water) | electricity production, deep geothermal | 1.7457e-06
2030 | Water depletion (m3 water) | electricity production, hard coal | 0.00025042
2030 | Water depletion (m3 water) | electricity production, hydro, reservoir, alpine region | 3.6737e-07
2030 | Water depletion (m3 water) | electricity production, hydro, reservoir, non-alpine region | 9.5263e-08
2030 | Water depletion (m3 water) | electricity production, hydro, run-of-river | 3.4332e-07
2030 | Water depletion (m3 water) | electricity production, lignite | 0.00067022
2030 | Water depletion (m3 water) | electricity production, natural gas, combined cycle power plant | 0.00038753
2030 | Water depletion (m3 water) | electricity production, natural gas, conventional power plant | 5.6367e-06
2030 | Water depletion (m3 water) | electricity production, nuclear, boiling water reactor | 0.00031464
2030 | Water depletion (m3 water) | electricity production, nuclear, pressure water reactor | 0.00027323
2030 | Water depletion (m3 water) | electricity production, oil | 1.1666e-09
2030 | Water depletion (m3 water) | electricity production, photovoltaic, 3kWp slanted-roof installation, multi-Si, panel, mounted | 4.2414e-06
2030 | Water depletion (m3 water) | electricity production, photovoltaic, 570kWp open ground installation, multi-Si | 1.9332e-05
2030 | Water depletion (m3 water) | electricity production, solar thermal parabolic trough, 50 MW | 1.2509e-07
2030 | Water depletion (m3 water) | electricity production, solar tower power plant, 20 MW | 5.9258e-08
2030 | Water depletion (m3 water) | electricity production, wave | 4.7426e-12
2030 | Water depletion (m3 water) | electricity production, wind, <1MW turbine, onshore | 1.3188e-06
2030 | Water depletion (m3 water) | electricity production, wind, >3MW turbine, onshore | 5.1046e-06
2030 | Water depletion (m3 water) | electricity production, wind, 1-3MW turbine, offshore | 8.564e-08
2030 | Water depletion (m3 water) | electricity production, wind, 1-3MW turbine, onshore | 1.6098e-06
2030 | Water depletion (m3 water) | electricity production, wood, future | 2.206e-06
2030 | Water depletion (m3 water) | Electricity, at BIGCC power plant 450MW, no CCS/2025 | 0
2030 | Water depletion (m3 water) | Electricity, at power plant/hard coal, IGCC, no CCS/2025 | 3.2963e-08
2030 | Water depletion (m3 water) | Electricity, at power plant/lignite, IGCC, no CCS/2025 | 1.5645e-07
2030 | Water depletion (m3 water) | heat and power co-generation, hard coal | 1.1497e-05
2030 | Water depletion (m3 water) | heat and power co-generation, lignite | 1.4988e-05
2030 | Water depletion (m3 water) | heat and power co-generation, natural gas, combined cycle power plant, 400MW electrical | 1.8175e-05
2030 | Water depletion (m3 water) | heat and power co-generation, natural gas, conventional power plant, 100MW electrical | 1.8921e-05
2030 | Water depletion (m3 water) | heat and power co-generation, oil | 9.1233e-07
2030 | Water depletion (m3 water) | heat and power co-generation, wood chips, 6667 kW, state-of-the-art 2014 | 9.2369e-07
2040 | Climate change (kg CO2-Eq) | electricity production, deep geothermal | 0.00047328
2040 | Climate change (kg CO2-Eq) | electricity production, hard coal | 0.11381
2040 | Climate change (kg CO2-Eq) | electricity production, hydro, reservoir, alpine region | 0.00015587
2040 | Climate change (kg CO2-Eq) | electricity production, hydro, reservoir, non-alpine region | 0.00033582
2040 | Climate change (kg CO2-Eq) | electricity production, hydro, run-of-river | 0.00012521
2040 | Climate change (kg CO2-Eq) | electricity production, lignite | 0.11924
2040 | Climate change (kg CO2-Eq) | electricity production, natural gas, combined cycle power plant | 0.09305
2040 | Climate change (kg CO2-Eq) | electricity production, natural gas, conventional power plant | 0.01105
2040 | Climate change (kg CO2-Eq) | electricity production, nuclear, boiling water reactor | 0.00059208
2040 | Climate change (kg CO2-Eq) | electricity production, nuclear, pressure water reactor | 0.00055886
2040 | Climate change (kg CO2-Eq) | electricity production, oil | 2.2873e-06
2040 | Climate change (kg CO2-Eq) | electricity production, photovoltaic, 3kWp slanted-roof installation, multi-Si, panel, mounted | 0.0024193
2040 | Climate change (kg CO2-Eq) | electricity production, photovoltaic, 570kWp open ground installation, multi-Si | 0.0049707
2040 | Climate change (kg CO2-Eq) | electricity production, solar thermal parabolic trough, 50 MW | 3.1094e-05
2040 | Climate change (kg CO2-Eq) | electricity production, solar tower power plant, 20 MW | 1.4386e-05
2040 | Climate change (kg CO2-Eq) | electricity production, wave | 5.6358e-09
2040 | Climate change (kg CO2-Eq) | electricity production, wind, <1MW turbine, onshore | 0.00026906
2040 | Climate change (kg CO2-Eq) | electricity production, wind, >3MW turbine, onshore | 0.0004699
2040 | Climate change (kg CO2-Eq) | electricity production, wind, 1-3MW turbine, offshore | 8.7538e-05
2040 | Climate change (kg CO2-Eq) | electricity production, wind, 1-3MW turbine, onshore | 0.00027589
2040 | Climate change (kg CO2-Eq) | electricity production, wood, future | 0.0015797
2040 | Climate change (kg CO2-Eq) | Electricity, at BIGCC power plant 450MW, no CCS/2025 | 0
2040 | Climate change (kg CO2-Eq) | Electricity, at power plant/hard coal, IGCC, no CCS/2025 | 0.0034797
2040 | Climate change (kg CO2-Eq) | Electricity, at power plant/lignite, IGCC, no CCS/2025 | 0.0036628
2040 | Climate change (kg CO2-Eq) | heat and power co-generation, hard coal | 0.0036512
2040 | Climate change (kg CO2-Eq) | heat and power co-generation, lignite | 0.0025117
2040 | Climate change (kg CO2-Eq) | heat and power co-generation, natural gas, combined cycle power plant, 400MW electrical | 0.0048717
2040 | Climate change (kg CO2-Eq) | heat and power co-generation, natural gas, conventional power plant, 100MW electrical | 0.0031334
2040 | Climate change (kg CO2-Eq) | heat and power co-generation, oil | 9.2391e-05
2040 | Climate change (kg CO2-Eq) | heat and power co-generation, wood chips, 6667 kW, state-of-the-art 2014 | 0.0001142
2040 | Freshwater ecotoxicity (kg 14-DCB) | electricity production, deep geothermal | 1.7442e-05
2040 | Freshwater ecotoxicity (kg 14-DCB) | electricity production, hard coal | 0.0011925
2040 | Freshwater ecotoxicity (kg 14-DCB) | electricity production, hydro, reservoir, alpine region | 4.8564e-06
2040 | Freshwater ecotoxicity (kg 14-DCB) | electricity production, hydro, reservoir, non-alpine region | 1.2617e-06
2040 | Freshwater ecotoxicity (kg 14-DCB) | electricity production, hydro, run-of-river | 7.0117e-06
2040 | Freshwater ecotoxicity (kg 14-DCB) | electricity production, lignite | 0.0040661
2040 | Freshwater ecotoxicity (kg 14-DCB) | electricity production, natural gas, combined cycle power plant | 0.00079502
2040 | Freshwater ecotoxicity (kg 14-DCB) | electricity production, natural gas, conventional power plant | 0.0001217
2040 | Freshwater ecotoxicity (kg 14-DCB) | electricity production, nuclear, boiling water reactor | 4.2173e-05
2040 | Freshwater ecotoxicity (kg 14-DCB) | electricity production, nuclear, pressure water reactor | 4.066e-05
2040 | Freshwater ecotoxicity (kg 14-DCB) | electricity production, oil | 4.5085e-09
2040 | Freshwater ecotoxicity (kg 14-DCB) | electricity production, photovoltaic, 3kWp slanted-roof installation, multi-Si, panel, mounted | 0.0012576
2040 | Freshwater ecotoxicity (kg 14-DCB) | electricity production, photovoltaic, 570kWp open ground installation, multi-Si | 0.0011115
2040 | Freshwater ecotoxicity (kg 14-DCB) | electricity production, solar thermal parabolic trough, 50 MW | 1.7047e-06
2040 | Freshwater ecotoxicity (kg 14-DCB) | electricity production, solar tower power plant, 20 MW | 9.9065e-07
2040 | Freshwater ecotoxicity (kg 14-DCB) | electricity production, wave | 2.957e-10
2040 | Freshwater ecotoxicity (kg 14-DCB) | electricity production, wind, <1MW turbine, onshore | 0.00014047
2040 | Freshwater ecotoxicity (kg 14-DCB) | electricity production, wind, >3MW turbine, onshore | 0.00093455
2040 | Freshwater ecotoxicity (kg 14-DCB) | electricity production, wind, 1-3MW turbine, offshore | 2.5044e-05
2040 | Freshwater ecotoxicity (kg 14-DCB) | electricity production, wind, 1-3MW turbine, onshore | 0.00012401
2040 | Freshwater ecotoxicity (kg 14-DCB) | electricity production, wood, future | 7.0611e-05
2040 | Freshwater ecotoxicity (kg 14-DCB) | Electricity, at BIGCC power plant 450MW, no CCS/2025 | 0
2040 | Freshwater ecotoxicity (kg 14-DCB) | Electricity, at power plant/hard coal, IGCC, no CCS/2025 | 2.4848e-05
2040 | Freshwater ecotoxicity (kg 14-DCB) | Electricity, at power plant/lignite, IGCC, no CCS/2025 | 0.00011393
2040 | Freshwater ecotoxicity (kg 14-DCB) | heat and power co-generation, hard coal | 3.7081e-05
2040 | Freshwater ecotoxicity (kg 14-DCB) | heat and power co-generation, lignite | 8.5883e-05
2040 | Freshwater ecotoxicity (kg 14-DCB) | heat and power co-generation, natural gas, combined cycle power plant, 400MW electrical | 4.1257e-05
2040 | Freshwater ecotoxicity (kg 14-DCB) | heat and power co-generation, natural gas, conventional power plant, 100MW electrical | 3.2326e-05
2040 | Freshwater ecotoxicity (kg 14-DCB) | heat and power co-generation, oil | 2.4138e-07
2040 | Freshwater ecotoxicity (kg 14-DCB) | heat and power co-generation, wood chips, 6667 kW, state-of-the-art 2014 | 3.3758e-06
2040 | Freshwater eutrophication (kg P-Eq) | electricity production, deep geothermal | 3.0016e-07
2040 | Freshwater eutrophication (kg P-Eq) | electricity production, hard coal | 6.0041e-05
2040 | Freshwater eutrophication (kg P-Eq) | electricity production, hydro, reservoir, alpine region | 3.5272e-08
2040 | Freshwater eutrophication (kg P-Eq) | electricity production, hydro, reservoir, non-alpine region | 9.1606e-09
2040 | Freshwater eutrophication (kg P-Eq) | electricity production, hydro, run-of-river | 3.6175e-08
2040 | Freshwater eutrophication (kg P-Eq) | electricity production, lignite | 0.00026906
2040 | Freshwater eutrophication (kg P-Eq) | electricity production, natural gas, combined cycle power plant | 1.0248e-06
2040 | Freshwater eutrophication (kg P-Eq) | electricity production, natural gas, conventional power plant | 1.7815e-07
2040 | Freshwater eutrophication (kg P-Eq) | electricity production, nuclear, boiling water reactor | 3.8081e-07
2040 | Freshwater eutrophication (kg P-Eq) | electricity production, nuclear, pressure water reactor | 3.5975e-07
2040 | Freshwater eutrophication (kg P-Eq) | electricity production, oil | 2.5704e-11
2040 | Freshwater eutrophication (kg P-Eq) | electricity production, photovoltaic, 3kWp slanted-roof installation, multi-Si, panel, mounted | 2.297e-06
2040 | Freshwater eutrophication (kg P-Eq) | electricity production, photovoltaic, 570kWp open ground installation, multi-Si | 3.2182e-06
2040 | Freshwater eutrophication (kg P-Eq) | electricity production, solar thermal parabolic trough, 50 MW | 5.5485e-09
2040 | Freshwater eutrophication (kg P-Eq) | electricity production, solar tower power plant, 20 MW | 2.5664e-09
2040 | Freshwater eutrophication (kg P-Eq) | electricity production, wave | 1.3397e-12
2040 | Freshwater eutrophication (kg P-Eq) | electricity production, wind, <1MW turbine, onshore | 1.8144e-07
2040 | Freshwater eutrophication (kg P-Eq) | electricity production, wind, >3MW turbine, onshore | 7.1804e-07
2040 | Freshwater eutrophication (kg P-Eq) | electricity production, wind, 1-3MW turbine, offshore | 5.2423e-08
2040 | Freshwater eutrophication (kg P-Eq) | electricity production, wind, 1-3MW turbine, onshore | 1.8065e-07
2040 | Freshwater eutrophication (kg P-Eq) | electricity production, wood, future | 1.2919e-06
2040 | Freshwater eutrophication (kg P-Eq) | Electricity, at BIGCC power plant 450MW, no CCS/2025 | 0
2040 | Freshwater eutrophication (kg P-Eq) | Electricity, at power plant/hard coal, IGCC, no CCS/2025 | 1.6288e-06
2040 | Freshwater eutrophication (kg P-Eq) | Electricity, at power plant/lignite, IGCC, no CCS/2025 | 8.7743e-06
2040 | Freshwater eutrophication (kg P-Eq) | heat and power co-generation, hard coal | 1.915e-06
2040 | Freshwater eutrophication (kg P-Eq) | heat and power co-generation, lignite | 5.6656e-06
2040 | Freshwater eutrophication (kg P-Eq) | heat and power co-generation, natural gas, combined cycle power plant, 400MW electrical | 5.2622e-08
2040 | Freshwater eutrophication (kg P-Eq) | heat and power co-generation, natural gas, conventional power plant, 100MW electrical | 4.6552e-08
2040 | Freshwater eutrophication (kg P-Eq) | heat and power co-generation, oil | 1.3837e-09
2040 | Freshwater eutrophication (kg P-Eq) | heat and power co-generation, wood chips, 6667 kW, state-of-the-art 2014 | 8.8204e-08
2040 | Human toxicity (kg 14-DCB) | electricity production, deep geothermal | 0.00049036
2040 | Human toxicity (kg 14-DCB) | electricity production, hard coal | 0.040775
2040 | Human toxicity (kg 14-DCB) | electricity production, hydro, reservoir, alpine region | 5.0686e-05
2040 | Human toxicity (kg 14-DCB) | electricity production, hydro, reservoir, non-alpine region | 1.3191e-05
2040 | Human toxicity (kg 14-DCB) | electricity production, hydro, run-of-river | 4.9192e-05
2040 | Human toxicity (kg 14-DCB) | electricity production, lignite | 0.16094
2040 | Human toxicity (kg 14-DCB) | electricity production, natural gas, combined cycle power plant | 0.0017674
2040 | Human toxicity (kg 14-DCB) | electricity production, natural gas, conventional power plant | 0.0003307
2040 | Human toxicity (kg 14-DCB) | electricity production, nuclear, boiling water reactor | 0.0017694
2040 | Human toxicity (kg 14-DCB) | electricity production, nuclear, pressure water reactor | 0.0016687
2040 | Human toxicity (kg 14-DCB) | electricity production, oil | 1.9402e-07
2040 | Human toxicity (kg 14-DCB) | electricity production, photovoltaic, 3kWp slanted-roof installation, multi-Si, panel, mounted | 0.0042359
2040 | Human toxicity (kg 14-DCB) | electricity production, photovoltaic, 570kWp open ground installation, multi-Si | 0.0052921
2040 | Human toxicity (kg 14-DCB) | electricity production, solar thermal parabolic trough, 50 MW | 7.6212e-06
2040 | Human toxicity (kg 14-DCB) | electricity production, solar tower power plant, 20 MW | 3.8717e-06
2040 | Human toxicity (kg 14-DCB) | electricity production, wave | 2.0101e-09
2040 | Human toxicity (kg 14-DCB) | electricity production, wind, <1MW turbine, onshore | 0.00031858
2040 | Human toxicity (kg 14-DCB) | electricity production, wind, >3MW turbine, onshore | 0.0014879
2040 | Human toxicity (kg 14-DCB) | electricity production, wind, 1-3MW turbine, offshore | 9.8889e-05
2040 | Human toxicity (kg 14-DCB) | electricity production, wind, 1-3MW turbine, onshore | 0.00030776
2040 | Human toxicity (kg 14-DCB) | electricity production, wood, future | 0.016983
2040 | Human toxicity (kg 14-DCB) | Electricity, at BIGCC power plant 450MW, no CCS/2025 | 0
2040 | Human toxicity (kg 14-DCB) | Electricity, at power plant/hard coal, IGCC, no CCS/2025 | 0.0011372
2040 | Human toxicity (kg 14-DCB) | Electricity, at power plant/lignite, IGCC, no CCS/2025 | 0.004879
2040 | Human toxicity (kg 14-DCB) | heat and power co-generation, hard coal | 0.0014271
2040 | Human toxicity (kg 14-DCB) | heat and power co-generation, lignite | 0.0034018
2040 | Human toxicity (kg 14-DCB) | heat and power co-generation, natural gas, combined cycle power plant, 400MW electrical | 9.0622e-05
2040 | Human toxicity (kg 14-DCB) | heat and power co-generation, natural gas, conventional power plant, 100MW electrical | 8.5349e-05
2040 | Human toxicity (kg 14-DCB) | heat and power co-generation, oil | 1.0468e-05
2040 | Human toxicity (kg 14-DCB) | heat and power co-generation, wood chips, 6667 kW, state-of-the-art 2014 | 0.0012289
2040 | Metal depletion (kg Fe-Eq) | electricity production, deep geothermal | 0.00011194
2040 | Metal depletion (kg Fe-Eq) | electricity production, hard coal | 0.0011904
2040 | Metal depletion (kg Fe-Eq) | electricity production, hydro, reservoir, alpine region | 5.3589e-05
2040 | Metal depletion (kg Fe-Eq) | electricity production, hydro, reservoir, non-alpine region | 1.3889e-05
2040 | Metal depletion (kg Fe-Eq) | electricity production, hydro, run-of-river | 6.2923e-05
2040 | Metal depletion (kg Fe-Eq) | electricity production, lignite | 0.00089177
2040 | Metal depletion (kg Fe-Eq) | electricity production, natural gas, combined cycle power plant | 0.00057971
2040 | Metal depletion (kg Fe-Eq) | electricity production, natural gas, conventional power plant | 0.00010036
2040 | Metal depletion (kg Fe-Eq) | electricity production, nuclear, boiling water reactor | 0.00026589
2040 | Metal depletion (kg Fe-Eq) | electricity production, nuclear, pressure water reactor | 0.00025637
2040 | Metal depletion (kg Fe-Eq) | electricity production, oil | 1.3763e-08
2040 | Metal depletion (kg Fe-Eq) | electricity production, photovoltaic, 3kWp slanted-roof installation, multi-Si, panel, mounted | 0.0015011
2040 | Metal depletion (kg Fe-Eq) | electricity production, photovoltaic, 570kWp open ground installation, multi-Si | 0.0025151
2040 | Metal depletion (kg Fe-Eq) | electricity production, solar thermal parabolic trough, 50 MW | 5.9781e-06
2040 | Metal depletion (kg Fe-Eq) | electricity production, solar tower power plant, 20 MW | 3.6751e-06
2040 | Metal depletion (kg Fe-Eq) | electricity production, wave | 2.702e-09
2040 | Metal depletion (kg Fe-Eq) | electricity production, wind, <1MW turbine, onshore | 0.00030221
2040 | Metal depletion (kg Fe-Eq) | electricity production, wind, >3MW turbine, onshore | 0.00059156
2040 | Metal depletion (kg Fe-Eq) | electricity production, wind, 1-3MW turbine, offshore | 0.00010128
2040 | Metal depletion (kg Fe-Eq) | electricity production, wind, 1-3MW turbine, onshore | 0.00028403
2040 | Metal depletion (kg Fe-Eq) | electricity production, wood, future | 0.00032487
2040 | Metal depletion (kg Fe-Eq) | Electricity, at BIGCC power plant 450MW, no CCS/2025 | 0
2040 | Metal depletion (kg Fe-Eq) | Electricity, at power plant/hard coal, IGCC, no CCS/2025 | 2.2477e-05
2040 | Metal depletion (kg Fe-Eq) | Electricity, at power plant/lignite, IGCC, no CCS/2025 | 4.5166e-06
2040 | Metal depletion (kg Fe-Eq) | heat and power co-generation, hard coal | 2.3141e-05
2040 | Metal depletion (kg Fe-Eq) | heat and power co-generation, lignite | 1.9202e-05
2040 | Metal depletion (kg Fe-Eq) | heat and power co-generation, natural gas, combined cycle power plant, 400MW electrical | 2.9255e-05
2040 | Metal depletion (kg Fe-Eq) | heat and power co-generation, natural gas, conventional power plant, 100MW electrical | 2.5969e-05
2040 | Metal depletion (kg Fe-Eq) | heat and power co-generation, oil | 7.4112e-07
2040 | Metal depletion (kg Fe-Eq) | heat and power co-generation, wood chips, 6667 kW, state-of-the-art 2014 | 1.2676e-05
2040 | Terrestrial acidification (kg SO2-Eq) | electricity production, deep geothermal | 1.0975e-06
2040 | Terrestrial acidification (kg SO2-Eq) | electricity production, hard coal | 0.00011859
2040 | Terrestrial acidification (kg SO2-Eq) | electricity production, hydro, reservoir, alpine region | 4.4225e-07
2040 | Terrestrial acidification (kg SO2-Eq) | electricity production, hydro, reservoir, non-alpine region | 1.1473e-07
2040 | Terrestrial acidification (kg SO2-Eq) | electricity production, hydro, run-of-river | 4.4987e-07
2040 | Terrestrial acidification (kg SO2-Eq) | electricity production, lignite | 9.3449e-05
2040 | Terrestrial acidification (kg SO2-Eq) | electricity production, natural gas, combined cycle power plant | 0.00013132
2040 | Terrestrial acidification (kg SO2-Eq) | electricity production, natural gas, conventional power plant | 1.3114e-05
2040 | Terrestrial acidification (kg SO2-Eq) | electricity production, nuclear, boiling water reactor | 2.214e-06
2040 | Terrestrial acidification (kg SO2-Eq) | electricity production, nuclear, pressure water reactor | 2.103e-06
2040 | Terrestrial acidification (kg SO2-Eq) | electricity production, oil | 5.9955e-09
2040 | Terrestrial acidification (kg SO2-Eq) | electricity production, photovoltaic, 3kWp slanted-roof installation, multi-Si, panel, mounted | 1.4259e-05
2040 | Terrestrial acidification (kg SO2-Eq) | electricity production, photovoltaic, 570kWp open ground installation, multi-Si | 2.1721e-05
2040 | Terrestrial acidification (kg SO2-Eq) | electricity production, solar thermal parabolic trough, 50 MW | 1.1151e-07
2040 | Terrestrial acidification (kg SO2-Eq) | electricity production, solar tower power plant, 20 MW | 5.7207e-08
2040 | Terrestrial acidification (kg SO2-Eq) | electricity production, wave | 1.0841e-10
2040 | Terrestrial acidification (kg SO2-Eq) | electricity production, wind, <1MW turbine, onshore | 1.368e-06
2040 | Terrestrial acidification (kg SO2-Eq) | electricity production, wind, >3MW turbine, onshore | 4.8363e-06
2040 | Terrestrial acidification (kg SO2-Eq) | electricity production, wind, 1-3MW turbine, offshore | 4.4979e-07
2040 | Terrestrial acidification (kg SO2-Eq) | electricity production, wind, 1-3MW turbine, onshore | 1.335e-06
2040 | Terrestrial acidification (kg SO2-Eq) | electricity production, wood, future | 5.4304e-05
2040 | Terrestrial acidification (kg SO2-Eq) | Electricity, at BIGCC power plant 450MW, no CCS/2025 | 0
2040 | Terrestrial acidification (kg SO2-Eq) | Electricity, at power plant/hard coal, IGCC, no CCS/2025 | 9.433e-06
2040 | Terrestrial acidification (kg SO2-Eq) | Electricity, at power plant/lignite, IGCC, no CCS/2025 | 6.8416e-06
2040 | Terrestrial acidification (kg SO2-Eq) | heat and power co-generation, hard coal | 8.2211e-06
2040 | Terrestrial acidification (kg SO2-Eq) | heat and power co-generation, lignite | 4.3789e-06
2040 | Terrestrial acidification (kg SO2-Eq) | heat and power co-generation, natural gas, combined cycle power plant, 400MW electrical | 7.0459e-06
2040 | Terrestrial acidification (kg SO2-Eq) | heat and power co-generation, natural gas, conventional power plant, 100MW electrical | 4.5672e-06
2040 | Terrestrial acidification (kg SO2-Eq) | heat and power co-generation, oil | 4.8281e-07
2040 | Terrestrial acidification (kg SO2-Eq) | heat and power co-generation, wood chips, 6667 kW, state-of-the-art 2014 | 3.3518e-06
2040 | Terrestrial ecotoxicity (kg 14-DCB) | electricity production, deep geothermal | 2.3635e-07
2040 | Terrestrial ecotoxicity (kg 14-DCB) | electricity production, hard coal | 1.57e-06
2040 | Terrestrial ecotoxicity (kg 14-DCB) | electricity production, hydro, reservoir, alpine region | 1.2927e-08
2040 | Terrestrial ecotoxicity (kg 14-DCB) | electricity production, hydro, reservoir, non-alpine region | 3.3523e-09
2040 | Terrestrial ecotoxicity (kg 14-DCB) | electricity production, hydro, run-of-river | 1.2156e-08
2040 | Terrestrial ecotoxicity (kg 14-DCB) | electricity production, lignite | 1.2541e-06
2040 | Terrestrial ecotoxicity (kg 14-DCB) | electricity production, natural gas, combined cycle power plant | 1.1094e-05
2040 | Terrestrial ecotoxicity (kg 14-DCB) | electricity production, natural gas, conventional power plant | 1.3776e-06
2040 | Terrestrial ecotoxicity (kg 14-DCB) | electricity production, nuclear, boiling water reactor | 2.6382e-07
2040 | Terrestrial ecotoxicity (kg 14-DCB) | electricity production, nuclear, pressure water reactor | 2.4827e-07
2040 | Terrestrial ecotoxicity (kg 14-DCB) | electricity production, oil | 3.1192e-10
2040 | Terrestrial ecotoxicity (kg 14-DCB) | electricity production, photovoltaic, 3kWp slanted-roof installation, multi-Si, panel, mounted | 5.8519e-06
2040 | Terrestrial ecotoxicity (kg 14-DCB) | electricity production, photovoltaic, 570kWp open ground installation, multi-Si | 1.1217e-05
2040 | Terrestrial ecotoxicity (kg 14-DCB) | electricity production, solar thermal parabolic trough, 50 MW | 3.8013e-09
2040 | Terrestrial ecotoxicity (kg 14-DCB) | electricity production, solar tower power plant, 20 MW | 2.0033e-09
2040 | Terrestrial ecotoxicity (kg 14-DCB) | electricity production, wave | 5.683e-13
2040 | Terrestrial ecotoxicity (kg 14-DCB) | electricity production, wind, <1MW turbine, onshore | 7.2083e-08
2040 | Terrestrial ecotoxicity (kg 14-DCB) | electricity production, wind, >3MW turbine, onshore | 2.6032e-07
2040 | Terrestrial ecotoxicity (kg 14-DCB) | electricity production, wind, 1-3MW turbine, offshore | 2.8724e-08
2040 | Terrestrial ecotoxicity (kg 14-DCB) | electricity production, wind, 1-3MW turbine, onshore | 8.1894e-08
2040 | Terrestrial ecotoxicity (kg 14-DCB) | electricity production, wood, future | 2.4147e-06
2040 | Terrestrial ecotoxicity (kg 14-DCB) | Electricity, at BIGCC power plant 450MW, no CCS/2025 | 0
2040 | Terrestrial ecotoxicity (kg 14-DCB) | Electricity, at power plant/hard coal, IGCC, no CCS/2025 | 2.7139e-08
2040 | Terrestrial ecotoxicity (kg 14-DCB) | Electricity, at power plant/lignite, IGCC, no CCS/2025 | -2.4098e-08
2040 | Terrestrial ecotoxicity (kg 14-DCB) | heat and power co-generation, hard coal | 5.1902e-08
2040 | Terrestrial ecotoxicity (kg 14-DCB) | heat and power co-generation, lignite | 2.6235e-08
2040 | Terrestrial ecotoxicity (kg 14-DCB) | heat and power co-generation, natural gas, combined cycle power plant, 400MW electrical | 5.8065e-07
2040 | Terrestrial ecotoxicity (kg 14-DCB) | heat and power co-generation, natural gas, conventional power plant, 100MW electrical | 3.755e-07
2040 | Terrestrial ecotoxicity (kg 14-DCB) | heat and power co-generation, oil | 1.6965e-08
2040 | Terrestrial ecotoxicity (kg 14-DCB) | heat and power co-generation, wood chips, 6667 kW, state-of-the-art 2014 | 1.7336e-07
2040 | Water depletion (m3 water) | electricity production, deep geothermal | 1.9844e-06
2040 | Water depletion (m3 water) | electricity production, hard coal | 0.00024323
2040 | Water depletion (m3 water) | electricity production, hydro, reservoir, alpine region | 3.783e-07
2040 | Water depletion (m3 water) | electricity production, hydro, reservoir, non-alpine region | 9.81e-08
2040 | Water depletion (m3 water) | electricity production, hydro, run-of-river | 3.5652e-07
2040 | Water depletion (m3 water) | electricity production, lignite | 0.00065102
2040 | Water depletion (m3 water) | electricity production, natural gas, combined cycle power plant | 0.00032202
2040 | Water depletion (m3 water) | electricity production, natural gas, conventional power plant | 3.9833e-05
2040 | Water depletion (m3 water) | electricity production, nuclear, boiling water reactor | 0.00017109
2040 | Water depletion (m3 water) | electricity production, nuclear, pressure water reactor | 0.00014856
2040 | Water depletion (m3 water) | electricity production, oil | 1.8743e-09
2040 | Water depletion (m3 water) | electricity production, photovoltaic, 3kWp slanted-roof installation, multi-Si, panel, mounted | 1.6736e-05
2040 | Water depletion (m3 water) | electricity production, photovoltaic, 570kWp open ground installation, multi-Si | 2.6809e-05
2040 | Water depletion (m3 water) | electricity production, solar thermal parabolic trough, 50 MW | 1.3838e-07
2040 | Water depletion (m3 water) | electricity production, solar tower power plant, 20 MW | 6.5758e-08
2040 | Water depletion (m3 water) | electricity production, wave | 8.1758e-12
2040 | Water depletion (m3 water) | electricity production, wind, <1MW turbine, onshore | 1.0589e-06
2040 | Water depletion (m3 water) | electricity production, wind, >3MW turbine, onshore | 4.1668e-06
2040 | Water depletion (m3 water) | electricity production, wind, 1-3MW turbine, offshore | 4.4744e-07
2040 | Water depletion (m3 water) | electricity production, wind, 1-3MW turbine, onshore | 1.2911e-06
2040 | Water depletion (m3 water) | electricity production, wood, future | 4.4741e-06
2040 | Water depletion (m3 water) | Electricity, at BIGCC power plant 450MW, no CCS/2025 | 0
2040 | Water depletion (m3 water) | Electricity, at power plant/hard coal, IGCC, no CCS/2025 | 2.8096e-06
2040 | Water depletion (m3 water) | Electricity, at power plant/lignite, IGCC, no CCS/2025 | 1.362e-05
2040 | Water depletion (m3 water) | heat and power co-generation, hard coal | 9.8488e-06
2040 | Water depletion (m3 water) | heat and power co-generation, lignite | 1.2594e-05
2040 | Water depletion (m3 water) | heat and power co-generation, natural gas, combined cycle power plant, 400MW electrical | 1.6856e-05
2040 | Water depletion (m3 water) | heat and power co-generation, natural gas, conventional power plant, 100MW electrical | 1.0863e-05
2040 | Water depletion (m3 water) | heat and power co-generation, oil | 9.852e-08
2040 | Water depletion (m3 water) | heat and power co-generation, wood chips, 6667 kW, state-of-the-art 2014 | 2.7996e-07
2050 | Climate change (kg CO2-Eq) | electricity production, deep geothermal | 0.0004618
2050 | Climate change (kg CO2-Eq) | electricity production, hard coal | 0.11453
2050 | Climate change (kg CO2-Eq) | electricity production, hydro, reservoir, alpine region | 0.00016278
2050 | Climate change (kg CO2-Eq) | electricity production, hydro, reservoir, non-alpine region | 0.00035
2050 | Climate change (kg CO2-Eq) | electricity production, hydro, run-of-river | 0.00012918
2050 | Climate change (kg CO2-Eq) | electricity production, lignite | 0.12
2050 | Climate change (kg CO2-Eq) | electricity production, natural gas, combined cycle power plant | 0.088712
2050 | Climate change (kg CO2-Eq) | electricity production, natural gas, conventional power plant | 0.020124
2050 | Climate change (kg CO2-Eq) | electricity production, nuclear, boiling water reactor | 0.00020358
2050 | Climate change (kg CO2-Eq) | electricity production, nuclear, pressure water reactor | 0.00019123
2050 | Climate change (kg CO2-Eq) | electricity production, oil | 1.5657e-06
2050 | Climate change (kg CO2-Eq) | electricity production, photovoltaic, 3kWp slanted-roof installation, multi-Si, panel, mounted | 0.0053265
2050 | Climate change (kg CO2-Eq) | electricity production, photovoltaic, 570kWp open ground installation, multi-Si | 0.0050199
2050 | Climate change (kg CO2-Eq) | electricity production, solar thermal parabolic trough, 50 MW | 3.2641e-05
2050 | Climate change (kg CO2-Eq) | electricity production, solar tower power plant, 20 MW | 1.5094e-05
2050 | Climate change (kg CO2-Eq) | electricity production, wave | 6.7733e-09
2050 | Climate change (kg CO2-Eq) | electricity production, wind, <1MW turbine, onshore | 0.00026739
2050 | Climate change (kg CO2-Eq) | electricity production, wind, >3MW turbine, onshore | 0.00046542
2050 | Climate change (kg CO2-Eq) | electricity production, wind, 1-3MW turbine, offshore | 0.00016858
2050 | Climate change (kg CO2-Eq) | electricity production, wind, 1-3MW turbine, onshore | 0.00027339
2050 | Climate change (kg CO2-Eq) | electricity production, wood, future | 0.00088775
2050 | Climate change (kg CO2-Eq) | Electricity, at BIGCC power plant 450MW, no CCS/2025 | 0
2050 | Climate change (kg CO2-Eq) | Electricity, at power plant/hard coal, IGCC, no CCS/2025 | 0.007381
2050 | Climate change (kg CO2-Eq) | Electricity, at power plant/lignite, IGCC, no CCS/2025 | 0.0077827
2050 | Climate change (kg CO2-Eq) | heat and power co-generation, hard coal | 0.0017853
2050 | Climate change (kg CO2-Eq) | heat and power co-generation, lignite | 0.0014369
2050 | Climate change (kg CO2-Eq) | heat and power co-generation, natural gas, combined cycle power plant, 400MW electrical | 0.0014395
2050 | Climate change (kg CO2-Eq) | heat and power co-generation, natural gas, conventional power plant, 100MW electrical | 0.00078363
2050 | Climate change (kg CO2-Eq) | heat and power co-generation, oil | 7.3967e-06
2050 | Climate change (kg CO2-Eq) | heat and power co-generation, wood chips, 6667 kW, state-of-the-art 2014 | 8.5101e-05
2050 | Freshwater ecotoxicity (kg 14-DCB) | electricity production, deep geothermal | 1.8063e-05
2050 | Freshwater ecotoxicity (kg 14-DCB) | electricity production, hard coal | 0.0012039
2050 | Freshwater ecotoxicity (kg 14-DCB) | electricity production, hydro, reservoir, alpine region | 5.1223e-06
2050 | Freshwater ecotoxicity (kg 14-DCB) | electricity production, hydro, reservoir, non-alpine region | 1.331e-06
2050 | Freshwater ecotoxicity (kg 14-DCB) | electricity production, hydro, run-of-river | 7.3278e-06
2050 | Freshwater ecotoxicity (kg 14-DCB) | electricity production, lignite | 0.0040954
2050 | Freshwater ecotoxicity (kg 14-DCB) | electricity production, natural gas, combined cycle power plant | 0.00076053
2050 | Freshwater ecotoxicity (kg 14-DCB) | electricity production, natural gas, conventional power plant | 0.00022228
2050 | Freshwater ecotoxicity (kg 14-DCB) | electricity production, nuclear, boiling water reactor | 1.3905e-05
2050 | Freshwater ecotoxicity (kg 14-DCB) | electricity production, nuclear, pressure water reactor | 1.3384e-05
2050 | Freshwater ecotoxicity (kg 14-DCB) | electricity production, oil | 3.1159e-09
2050 | Freshwater ecotoxicity (kg 14-DCB) | electricity production, photovoltaic, 3kWp slanted-roof installation, multi-Si, panel, mounted | 0.002806
2050 | Freshwater ecotoxicity (kg 14-DCB) | electricity production, photovoltaic, 570kWp open ground installation, multi-Si | 0.0011381
2050 | Freshwater ecotoxicity (kg 14-DCB) | electricity production, solar thermal parabolic trough, 50 MW | 1.7975e-06
2050 | Freshwater ecotoxicity (kg 14-DCB) | electricity production, solar tower power plant, 20 MW | 1.043e-06
2050 | Freshwater ecotoxicity (kg 14-DCB) | electricity production, wave | 3.5678e-10
2050 | Freshwater ecotoxicity (kg 14-DCB) | electricity production, wind, <1MW turbine, onshore | 0.00013999
2050 | Freshwater ecotoxicity (kg 14-DCB) | electricity production, wind, >3MW turbine, onshore | 0.00093082
2050 | Freshwater ecotoxicity (kg 14-DCB) | electricity production, wind, 1-3MW turbine, offshore | 4.8361e-05
2050 | Freshwater ecotoxicity (kg 14-DCB) | electricity production, wind, 1-3MW turbine, onshore | 0.00012362
2050 | Freshwater ecotoxicity (kg 14-DCB) | electricity production, wood, future | 4.0059e-05
2050 | Freshwater ecotoxicity (kg 14-DCB) | Electricity, at BIGCC power plant 450MW, no CCS/2025 | 0
2050 | Freshwater ecotoxicity (kg 14-DCB) | Electricity, at power plant/hard coal, IGCC, no CCS/2025 | 5.3037e-05
2050 | Freshwater ecotoxicity (kg 14-DCB) | Electricity, at power plant/lignite, IGCC, no CCS/2025 | 0.00024196
2050 | Freshwater ecotoxicity (kg 14-DCB) | heat and power co-generation, hard coal | 1.8103e-05
2050 | Freshwater ecotoxicity (kg 14-DCB) | heat and power co-generation, lignite | 5.1965e-05
2050 | Freshwater ecotoxicity (kg 14-DCB) | heat and power co-generation, natural gas, combined cycle power plant, 400MW electrical | 1.226e-05
2050 | Freshwater ecotoxicity (kg 14-DCB) | heat and power co-generation, natural gas, conventional power plant, 100MW electrical | 8.1023e-06
2050 | Freshwater ecotoxicity (kg 14-DCB) | heat and power co-generation, oil | 1.5244e-08
2050 | Freshwater ecotoxicity (kg 14-DCB) | heat and power co-generation, wood chips, 6667 kW, state-of-the-art 2014 | 2.532e-06
2050 | Freshwater eutrophication (kg P-Eq) | electricity production, deep geothermal | 3.0596e-07
2050 | Freshwater eutrophication (kg P-Eq) | electricity production, hard coal | 6.0447e-05
2050 | Freshwater eutrophication (kg P-Eq) | electricity production, hydro, reservoir, alpine region | 3.8439e-08
2050 | Freshwater eutrophication (kg P-Eq) | electricity production, hydro, reservoir, non-alpine region | 9.9994e-09
2050 | Freshwater eutrophication (kg P-Eq) | electricity production, hydro, run-of-river | 3.7556e-08
2050 | Freshwater eutrophication (kg P-Eq) | electricity production, lignite | 0.00027076
2050 | Freshwater eutrophication (kg P-Eq) | electricity production, natural gas, combined cycle power plant | 9.9394e-07
2050 | Freshwater eutrophication (kg P-Eq) | electricity production, natural gas, conventional power plant | 3.2871e-07
2050 | Freshwater eutrophication (kg P-Eq) | electricity production, nuclear, boiling water reactor | 1.3566e-07
2050 | Freshwater eutrophication (kg P-Eq) | electricity production, nuclear, pressure water reactor | 1.2705e-07
2050 | Freshwater eutrophication (kg P-Eq) | electricity production, oil | 1.8131e-11
2050 | Freshwater eutrophication (kg P-Eq) | electricity production, photovoltaic, 3kWp slanted-roof installation, multi-Si, panel, mounted | 5.2234e-06
2050 | Freshwater eutrophication (kg P-Eq) | electricity production, photovoltaic, 570kWp open ground installation, multi-Si | 3.3774e-06
2050 | Freshwater eutrophication (kg P-Eq) | electricity production, solar thermal parabolic trough, 50 MW | 5.9315e-09
2050 | Freshwater eutrophication (kg P-Eq) | electricity production, solar tower power plant, 20 MW | 2.7182e-09
2050 | Freshwater eutrophication (kg P-Eq) | electricity production, wave | 1.6289e-12
2050 | Freshwater eutrophication (kg P-Eq) | electricity production, wind, <1MW turbine, onshore | 1.8306e-07
2050 | Freshwater eutrophication (kg P-Eq) | electricity production, wind, >3MW turbine, onshore | 7.1822e-07
2050 | Freshwater eutrophication (kg P-Eq) | electricity production, wind, 1-3MW turbine, offshore | 1.0245e-07
2050 | Freshwater eutrophication (kg P-Eq) | electricity production, wind, 1-3MW turbine, onshore | 1.8213e-07
2050 | Freshwater eutrophication (kg P-Eq) | electricity production, wood, future | 7.3204e-07
2050 | Freshwater eutrophication (kg P-Eq) | Electricity, at BIGCC power plant 450MW, no CCS/2025 | 0
2050 | Freshwater eutrophication (kg P-Eq) | Electricity, at power plant/hard coal, IGCC, no CCS/2025 | 3.462e-06
2050 | Freshwater eutrophication (kg P-Eq) | Electricity, at power plant/lignite, IGCC, no CCS/2025 | 1.8625e-05
2050 | Freshwater eutrophication (kg P-Eq) | heat and power co-generation, hard coal | 9.4301e-07
2050 | Freshwater eutrophication (kg P-Eq) | heat and power co-generation, lignite | 3.4198e-06
2050 | Freshwater eutrophication (kg P-Eq) | heat and power co-generation, natural gas, combined cycle power plant, 400MW electrical | 1.5905e-08
2050 | Freshwater eutrophication (kg P-Eq) | heat and power co-generation, natural gas, conventional power plant, 100MW electrical | 1.1793e-08
2050 | Freshwater eutrophication (kg P-Eq) | heat and power co-generation, oil | 8.9221e-11
2050 | Freshwater eutrophication (kg P-Eq) | heat and power co-generation, wood chips, 6667 kW, state-of-the-art 2014 | 6.6006e-08
2050 | Human toxicity (kg 14-DCB) | electricity production, deep geothermal | 0.00049289
2050 | Human toxicity (kg 14-DCB) | electricity production, hard coal | 0.041039
2050 | Human toxicity (kg 14-DCB) | electricity production, hydro, reservoir, alpine region | 5.3532e-05
2050 | Human toxicity (kg 14-DCB) | electricity production, hydro, reservoir, non-alpine region | 1.3941e-05
2050 | Human toxicity (kg 14-DCB) | electricity production, hydro, run-of-river | 5.1006e-05
2050 | Human toxicity (kg 14-DCB) | electricity production, lignite | 0.16194
2050 | Human toxicity (kg 14-DCB) | electricity production, natural gas, combined cycle power plant | 0.0016837
2050 | Human toxicity (kg 14-DCB) | electricity production, natural gas, conventional power plant | 0.00060208
2050 | Human toxicity (kg 14-DCB) | electricity production, nuclear, boiling water reactor | 0.00056927
2050 | Human toxicity (kg 14-DCB) | electricity production, nuclear, pressure water reactor | 0.00053625
2050 | Human toxicity (kg 14-DCB) | electricity production, oil | 1.3303e-07
2050 | Human toxicity (kg 14-DCB) | electricity production, photovoltaic, 3kWp slanted-roof installation, multi-Si, panel, mounted | 0.0094707
2050 | Human toxicity (kg 14-DCB) | electricity production, photovoltaic, 570kWp open ground installation, multi-Si | 0.0054306
2050 | Human toxicity (kg 14-DCB) | electricity production, solar thermal parabolic trough, 50 MW | 8.0431e-06
2050 | Human toxicity (kg 14-DCB) | electricity production, solar tower power plant, 20 MW | 4.0734e-06
2050 | Human toxicity (kg 14-DCB) | electricity production, wave | 2.4231e-09
2050 | Human toxicity (kg 14-DCB) | electricity production, wind, <1MW turbine, onshore | 0.00031807
2050 | Human toxicity (kg 14-DCB) | electricity production, wind, >3MW turbine, onshore | 0.0014824
2050 | Human toxicity (kg 14-DCB) | electricity production, wind, 1-3MW turbine, offshore | 0.00019119
2050 | Human toxicity (kg 14-DCB) | electricity production, wind, 1-3MW turbine, onshore | 0.0003071
2050 | Human toxicity (kg 14-DCB) | electricity production, wood, future | 0.0096044
2050 | Human toxicity (kg 14-DCB) | Electricity, at BIGCC power plant 450MW, no CCS/2025 | 0
2050 | Human toxicity (kg 14-DCB) | Electricity, at power plant/hard coal, IGCC, no CCS/2025 | 0.0024151
2050 | Human toxicity (kg 14-DCB) | Electricity, at power plant/lignite, IGCC, no CCS/2025 | 0.010355
2050 | Human toxicity (kg 14-DCB) | heat and power co-generation, hard coal | 0.00069371
2050 | Human toxicity (kg 14-DCB) | heat and power co-generation, lignite | 0.0020579
2050 | Human toxicity (kg 14-DCB) | heat and power co-generation, natural gas, combined cycle power plant, 400MW electrical | 2.6907e-05
2050 | Human toxicity (kg 14-DCB) | heat and power co-generation, natural gas, conventional power plant, 100MW electrical | 2.1322e-05
2050 | Human toxicity (kg 14-DCB) | heat and power co-generation, oil | 6.7602e-07
2050 | Human toxicity (kg 14-DCB) | heat and power co-generation, wood chips, 6667 kW, state-of-the-art 2014 | 0.00091847
2050 | Metal depletion (kg Fe-Eq) | electricity production, deep geothermal | 0.00011355
2050 | Metal depletion (kg Fe-Eq) | electricity production, hard coal | 0.0012161
2050 | Metal depletion (kg Fe-Eq) | electricity production, hydro, reservoir, alpine region | 5.5888e-05
2050 | Metal depletion (kg Fe-Eq) | electricity production, hydro, reservoir, non-alpine region | 1.4485e-05
2050 | Metal depletion (kg Fe-Eq) | electricity production, hydro, run-of-river | 6.5601e-05
2050 | Metal depletion (kg Fe-Eq) | electricity production, lignite | 0.00093206
2050 | Metal depletion (kg Fe-Eq) | electricity production, natural gas, combined cycle power plant | 0.00055507
2050 | Metal depletion (kg Fe-Eq) | electricity production, natural gas, conventional power plant | 0.00018337
2050 | Metal depletion (kg Fe-Eq) | electricity production, nuclear, boiling water reactor | 8.4818e-05
2050 | Metal depletion (kg Fe-Eq) | electricity production, nuclear, pressure water reactor | 8.1775e-05
2050 | Metal depletion (kg Fe-Eq) | electricity production, oil | 9.4497e-09
2050 | Metal depletion (kg Fe-Eq) | electricity production, photovoltaic, 3kWp slanted-roof installation, multi-Si, panel, mounted | 0.0033474
2050 | Metal depletion (kg Fe-Eq) | electricity production, photovoltaic, 570kWp open ground installation, multi-Si | 0.0025689
2050 | Metal depletion (kg Fe-Eq) | electricity production, solar thermal parabolic trough, 50 MW | 6.2895e-06
2050 | Metal depletion (kg Fe-Eq) | electricity production, solar tower power plant, 20 MW | 3.8653e-06
2050 | Metal depletion (kg Fe-Eq) | electricity production, wave | 3.2516e-09
2050 | Metal depletion (kg Fe-Eq) | electricity production, wind, <1MW turbine, onshore | 0.00030102
2050 | Metal depletion (kg Fe-Eq) | electricity production, wind, >3MW turbine, onshore | 0.00058923
2050 | Metal depletion (kg Fe-Eq) | electricity production, wind, 1-3MW turbine, offshore | 0.00019537
2050 | Metal depletion (kg Fe-Eq) | electricity production, wind, 1-3MW turbine, onshore | 0.00028294
2050 | Metal depletion (kg Fe-Eq) | electricity production, wood, future | 0.00018385
2050 | Metal depletion (kg Fe-Eq) | Electricity, at BIGCC power plant 450MW, no CCS/2025 | 0
2050 | Metal depletion (kg Fe-Eq) | Electricity, at power plant/hard coal, IGCC, no CCS/2025 | 4.796e-05
2050 | Metal depletion (kg Fe-Eq) | Electricity, at power plant/lignite, IGCC, no CCS/2025 | 9.6803e-06
2050 | Metal depletion (kg Fe-Eq) | heat and power co-generation, hard coal | 1.1656e-05
2050 | Metal depletion (kg Fe-Eq) | heat and power co-generation, lignite | 1.0266e-05
2050 | Metal depletion (kg Fe-Eq) | heat and power co-generation, natural gas, combined cycle power plant, 400MW electrical | 8.7721e-06
2050 | Metal depletion (kg Fe-Eq) | heat and power co-generation, natural gas, conventional power plant, 100MW electrical | 6.5118e-06
2050 | Metal depletion (kg Fe-Eq) | heat and power co-generation, oil | 4.6444e-08
2050 | Metal depletion (kg Fe-Eq) | heat and power co-generation, wood chips, 6667 kW, state-of-the-art 2014 | 9.4837e-06
2050 | Terrestrial acidification (kg SO2-Eq) | electricity production, deep geothermal | 1.0177e-06
2050 | Terrestrial acidification (kg SO2-Eq) | electricity production, hard coal | 0.00011798
2050 | Terrestrial acidification (kg SO2-Eq) | electricity production, hydro, reservoir, alpine region | 4.5681e-07
2050 | Terrestrial acidification (kg SO2-Eq) | electricity production, hydro, reservoir, non-alpine region | 1.1853e-07
2050 | Terrestrial acidification (kg SO2-Eq) | electricity production, hydro, run-of-river | 4.6266e-07
2050 | Terrestrial acidification (kg SO2-Eq) | electricity production, lignite | 9.4058e-05
2050 | Terrestrial acidification (kg SO2-Eq) | electricity production, natural gas, combined cycle power plant | 0.00011928
2050 | Terrestrial acidification (kg SO2-Eq) | electricity production, natural gas, conventional power plant | 2.3855e-05
2050 | Terrestrial acidification (kg SO2-Eq) | electricity production, nuclear, boiling water reactor | 7.1544e-07
2050 | Terrestrial acidification (kg SO2-Eq) | electricity production, nuclear, pressure water reactor | 6.778e-07
2050 | Terrestrial acidification (kg SO2-Eq) | electricity production, oil | 3.9189e-09
2050 | Terrestrial acidification (kg SO2-Eq) | electricity production, photovoltaic, 3kWp slanted-roof installation, multi-Si, panel, mounted | 3.1146e-05
2050 | Terrestrial acidification (kg SO2-Eq) | electricity production, photovoltaic, 570kWp open ground installation, multi-Si | 2.1618e-05
2050 | Terrestrial acidification (kg SO2-Eq) | electricity production, solar thermal parabolic trough, 50 MW | 1.1664e-07
2050 | Terrestrial acidification (kg SO2-Eq) | electricity production, solar tower power plant, 20 MW | 5.9887e-08
2050 | Terrestrial acidification (kg SO2-Eq) | electricity production, wave | 1.3026e-10
2050 | Terrestrial acidification (kg SO2-Eq) | electricity production, wind, <1MW turbine, onshore | 1.3518e-06
2050 | Terrestrial acidification (kg SO2-Eq) | electricity production, wind, >3MW turbine, onshore | 4.7919e-06
2050 | Terrestrial acidification (kg SO2-Eq) | electricity production, wind, 1-3MW turbine, offshore | 8.6166e-07
2050 | Terrestrial acidification (kg SO2-Eq) | electricity production, wind, 1-3MW turbine, onshore | 1.3154e-06
2050 | Terrestrial acidification (kg SO2-Eq) | electricity production, wood, future | 2.9319e-05
2050 | Terrestrial acidification (kg SO2-Eq) | Electricity, at BIGCC power plant 450MW, no CCS/2025 | 0
2050 | Terrestrial acidification (kg SO2-Eq) | Electricity, at power plant/hard coal, IGCC, no CCS/2025 | 1.7537e-05
2050 | Terrestrial acidification (kg SO2-Eq) | Electricity, at power plant/lignite, IGCC, no CCS/2025 | 1.2073e-05
2050 | Terrestrial acidification (kg SO2-Eq) | heat and power co-generation, hard coal | 3.8135e-06
2050 | Terrestrial acidification (kg SO2-Eq) | heat and power co-generation, lignite | 2.1899e-06
2050 | Terrestrial acidification (kg SO2-Eq) | heat and power co-generation, natural gas, combined cycle power plant, 400MW electrical | 1.9496e-06
2050 | Terrestrial acidification (kg SO2-Eq) | heat and power co-generation, natural gas, conventional power plant, 100MW electrical | 1.0586e-06
2050 | Terrestrial acidification (kg SO2-Eq) | heat and power co-generation, oil | 2.4171e-08
2050 | Terrestrial acidification (kg SO2-Eq) | heat and power co-generation, wood chips, 6667 kW, state-of-the-art 2014 | 2.5025e-06
2050 | Terrestrial ecotoxicity (kg 14-DCB) | electricity production, deep geothermal | 2.3914e-07
2050 | Terrestrial ecotoxicity (kg 14-DCB) | electricity production, hard coal | 1.5972e-06
2050 | Terrestrial ecotoxicity (kg 14-DCB) | electricity production, hydro, reservoir, alpine region | 1.3565e-08
2050 | Terrestrial ecotoxicity (kg 14-DCB) | electricity production, hydro, reservoir, non-alpine region | 3.5178e-09
2050 | Terrestrial ecotoxicity (kg 14-DCB) | electricity production, hydro, run-of-river | 1.2714e-08
2050 | Terrestrial ecotoxicity (kg 14-DCB) | electricity production, lignite | 1.2755e-06
2050 | Terrestrial ecotoxicity (kg 14-DCB) | electricity production, natural gas, combined cycle power plant | 1.0583e-05
2050 | Terrestrial ecotoxicity (kg 14-DCB) | electricity production, natural gas, conventional power plant | 2.5102e-06
2050 | Terrestrial ecotoxicity (kg 14-DCB) | electricity production, nuclear, boiling water reactor | 8.4842e-08
2050 | Terrestrial ecotoxicity (kg 14-DCB) | electricity production, nuclear, pressure water reactor | 7.986e-08
2050 | Terrestrial ecotoxicity (kg 14-DCB) | electricity production, oil | 2.1357e-10
2050 | Terrestrial ecotoxicity (kg 14-DCB) | electricity production, photovoltaic, 3kWp slanted-roof installation, multi-Si, panel, mounted | 1.3037e-05
2050 | Terrestrial ecotoxicity (kg 14-DCB) | electricity production, photovoltaic, 570kWp open ground installation, multi-Si | 1.1444e-05
2050 | Terrestrial ecotoxicity (kg 14-DCB) | electricity production, solar thermal parabolic trough, 50 MW | 4.0045e-09
2050 | Terrestrial ecotoxicity (kg 14-DCB) | electricity production, solar tower power plant, 20 MW | 2.1081e-09
2050 | Terrestrial ecotoxicity (kg 14-DCB) | electricity production, wave | 6.8553e-13
2050 | Terrestrial ecotoxicity (kg 14-DCB) | electricity production, wind, <1MW turbine, onshore | 7.1937e-08
2050 | Terrestrial ecotoxicity (kg 14-DCB) | electricity production, wind, >3MW turbine, onshore | 2.5945e-07
2050 | Terrestrial ecotoxicity (kg 14-DCB) | electricity production, wind, 1-3MW turbine, offshore | 5.5476e-08
2050 | Terrestrial ecotoxicity (kg 14-DCB) | electricity production, wind, 1-3MW turbine, onshore | 8.1744e-08
2050 | Terrestrial ecotoxicity (kg 14-DCB) | electricity production, wood, future | 1.3653e-06
2050 | Terrestrial ecotoxicity (kg 14-DCB) | Electricity, at BIGCC power plant 450MW, no CCS/2025 | 0
2050 | Terrestrial ecotoxicity (kg 14-DCB) | Electricity, at power plant/hard coal, IGCC, no CCS/2025 | 5.8081e-08
2050 | Terrestrial ecotoxicity (kg 14-DCB) | Electricity, at power plant/lignite, IGCC, no CCS/2025 | -5.077e-08
2050 | Terrestrial ecotoxicity (kg 14-DCB) | heat and power co-generation, hard coal | 2.3945e-08
2050 | Terrestrial ecotoxicity (kg 14-DCB) | heat and power co-generation, lignite | 1.5932e-08
2050 | Terrestrial ecotoxicity (kg 14-DCB) | heat and power co-generation, natural gas, combined cycle power plant, 400MW electrical | 1.7163e-07
2050 | Terrestrial ecotoxicity (kg 14-DCB) | heat and power co-generation, natural gas, conventional power plant, 100MW electrical | 9.3891e-08
2050 | Terrestrial ecotoxicity (kg 14-DCB) | heat and power co-generation, oil | 1.0951e-09
2050 | Terrestrial ecotoxicity (kg 14-DCB) | heat and power co-generation, wood chips, 6667 kW, state-of-the-art 2014 | 1.2955e-07
2050 | Water depletion (m3 water) | electricity production, deep geothermal | 1.8568e-06
2050 | Water depletion (m3 water) | electricity production, hard coal | 0.00024475
2050 | Water depletion (m3 water) | electricity production, hydro, reservoir, alpine region | 3.7919e-07
2050 | Water depletion (m3 water) | electricity production, hydro, reservoir, non-alpine region | 9.8334e-08
2050 | Water depletion (m3 water) | electricity production, hydro, run-of-river | 3.6029e-07
2050 | Water depletion (m3 water) | electricity production, lignite | 0.0006553
2050 | Water depletion (m3 water) | electricity production, natural gas, combined cycle power plant | 0.00030676
2050 | Water depletion (m3 water) | electricity production, natural gas, conventional power plant | 7.2484e-05
2050 | Water depletion (m3 water) | electricity production, nuclear, boiling water reactor | 5.4319e-05
2050 | Water depletion (m3 water) | electricity production, nuclear, pressure water reactor | 4.7159e-05
2050 | Water depletion (m3 water) | electricity production, oil | 1.2762e-09
2050 | Water depletion (m3 water) | electricity production, photovoltaic, 3kWp slanted-roof installation, multi-Si, panel, mounted | 3.5734e-05
2050 | Water depletion (m3 water) | electricity production, photovoltaic, 570kWp open ground installation, multi-Si | 2.6013e-05
2050 | Water depletion (m3 water) | electricity production, solar thermal parabolic trough, 50 MW | 1.4408e-07
2050 | Water depletion (m3 water) | electricity production, solar tower power plant, 20 MW | 6.8675e-08
2050 | Water depletion (m3 water) | electricity production, wave | 9.5743e-12
2050 | Water depletion (m3 water) | electricity production, wind, <1MW turbine, onshore | 1.0249e-06
2050 | Water depletion (m3 water) | electricity production, wind, >3MW turbine, onshore | 4.0923e-06
2050 | Water depletion (m3 water) | electricity production, wind, 1-3MW turbine, offshore | 8.4658e-07
2050 | Water depletion (m3 water) | electricity production, wind, 1-3MW turbine, onshore | 1.249e-06
2050 | Water depletion (m3 water) | electricity production, wood, future | 2.4901e-06
2050 | Water depletion (m3 water) | Electricity, at BIGCC power plant 450MW, no CCS/2025 | 0
2050 | Water depletion (m3 water) | Electricity, at power plant/hard coal, IGCC, no CCS/2025 | 5.9104e-06
2050 | Water depletion (m3 water) | Electricity, at power plant/lignite, IGCC, no CCS/2025 | 2.8848e-05
2050 | Water depletion (m3 water) | heat and power co-generation, hard coal | 4.7753e-06
2050 | Water depletion (m3 water) | heat and power co-generation, lignite | 7.4259e-06
2050 | Water depletion (m3 water) | heat and power co-generation, natural gas, combined cycle power plant, 400MW electrical | 4.9755e-06
2050 | Water depletion (m3 water) | heat and power co-generation, natural gas, conventional power plant, 100MW electrical | 2.7126e-06
2050 | Water depletion (m3 water) | heat and power co-generation, oil | 6.3099e-09
2050 | Water depletion (m3 water) | heat and power co-generation, wood chips, 6667 kW, state-of-the-art 2014 | 2.0629e-07
2060 | Climate change (kg CO2-Eq) | electricity production, deep geothermal | 0.00039781
2060 | Climate change (kg CO2-Eq) | electricity production, hard coal | 0.081786
2060 | Climate change (kg CO2-Eq) | electricity production, hydro, reservoir, alpine region | 0.0001321
2060 | Climate change (kg CO2-Eq) | electricity production, hydro, reservoir, non-alpine region | 0.00029199
2060 | Climate change (kg CO2-Eq) | electricity production, hydro, run-of-river | 0.00010547
2060 | Climate change (kg CO2-Eq) | electricity production, lignite | 0.085737
2060 | Climate change (kg CO2-Eq) | electricity production, natural gas, combined cycle power plant | 0.094066
2060 | Climate change (kg CO2-Eq) | electricity production, natural gas, conventional power plant | 0.017131
2060 | Climate change (kg CO2-Eq) | electricity production, nuclear, boiling water reactor | 0.00017389
2060 | Climate change (kg CO2-Eq) | electricity production, nuclear, pressure water reactor | 0.00016413
2060 | Climate change (kg CO2-Eq) | electricity production, oil | 0.0031096
2060 | Climate change (kg CO2-Eq) | electricity production, photovoltaic, 3kWp slanted-roof installation, multi-Si, panel, mounted | 0.0053244
2060 | Climate change (kg CO2-Eq) | electricity production, photovoltaic, 570kWp open ground installation, multi-Si | 0.0061369
2060 | Climate change (kg CO2-Eq) | electricity production, solar thermal parabolic trough, 50 MW | 3.1692e-05
2060 | Climate change (kg CO2-Eq) | electricity production, solar tower power plant, 20 MW | 1.4717e-05
2060 | Climate change (kg CO2-Eq) | electricity production, wave | 6.5842e-09
2060 | Climate change (kg CO2-Eq) | electricity production, wind, <1MW turbine, onshore | 0.00035666
2060 | Climate change (kg CO2-Eq) | electricity production, wind, >3MW turbine, onshore | 0.00061885
2060 | Climate change (kg CO2-Eq) | electricity production, wind, 1-3MW turbine, offshore | 0.0002437
2060 | Climate change (kg CO2-Eq) | electricity production, wind, 1-3MW turbine, onshore | 0.00036223
2060 | Climate change (kg CO2-Eq) | electricity production, wood, future | 0.00014927
2060 | Climate change (kg CO2-Eq) | Electricity, at BIGCC power plant 450MW, no CCS/2025 | 0
2060 | Climate change (kg CO2-Eq) | Electricity, at power plant/hard coal, IGCC, no CCS/2025 | 0.0092761
2060 | Climate change (kg CO2-Eq) | Electricity, at power plant/lignite, IGCC, no CCS/2025 | 0.0097843
2060 | Climate change (kg CO2-Eq) | heat and power co-generation, hard coal | 3.1216e-09
2060 | Climate change (kg CO2-Eq) | heat and power co-generation, lignite | 2.6541e-09
2060 | Climate change (kg CO2-Eq) | heat and power co-generation, natural gas, combined cycle power plant, 400MW electrical | 0.0029911
2060 | Climate change (kg CO2-Eq) | heat and power co-generation, natural gas, conventional power plant, 100MW electrical | 0.0059293
2060 | Climate change (kg CO2-Eq) | heat and power co-generation, oil | 5.3455e-11
2060 | Climate change (kg CO2-Eq) | heat and power co-generation, wood chips, 6667 kW, state-of-the-art 2014 | 2.0682e-10
2060 | Freshwater ecotoxicity (kg 14-DCB) | electricity production, deep geothermal | 1.7699e-05
2060 | Freshwater ecotoxicity (kg 14-DCB) | electricity production, hard coal | 0.00086092
2060 | Freshwater ecotoxicity (kg 14-DCB) | electricity production, hydro, reservoir, alpine region | 4.2755e-06
2060 | Freshwater ecotoxicity (kg 14-DCB) | electricity production, hydro, reservoir, non-alpine region | 1.1108e-06
2060 | Freshwater ecotoxicity (kg 14-DCB) | electricity production, hydro, run-of-river | 6.145e-06
2060 | Freshwater ecotoxicity (kg 14-DCB) | electricity production, lignite | 0.0029298
2060 | Freshwater ecotoxicity (kg 14-DCB) | electricity production, natural gas, combined cycle power plant | 0.00080721
2060 | Freshwater ecotoxicity (kg 14-DCB) | electricity production, natural gas, conventional power plant | 0.00018944
2060 | Freshwater ecotoxicity (kg 14-DCB) | electricity production, nuclear, boiling water reactor | 1.367e-05
2060 | Freshwater ecotoxicity (kg 14-DCB) | electricity production, nuclear, pressure water reactor | 1.3179e-05
2060 | Freshwater ecotoxicity (kg 14-DCB) | electricity production, oil | 6.1917e-06
2060 | Freshwater ecotoxicity (kg 14-DCB) | electricity production, photovoltaic, 3kWp slanted-roof installation, multi-Si, panel, mounted | 0.0030859
2060 | Freshwater ecotoxicity (kg 14-DCB) | electricity production, photovoltaic, 570kWp open ground installation, multi-Si | 0.0015162
2060 | Freshwater ecotoxicity (kg 14-DCB) | electricity production, solar thermal parabolic trough, 50 MW | 1.7709e-06
2060 | Freshwater ecotoxicity (kg 14-DCB) | electricity production, solar tower power plant, 20 MW | 1.0278e-06
2060 | Freshwater ecotoxicity (kg 14-DCB) | electricity production, wave | 3.5115e-10
2060 | Freshwater ecotoxicity (kg 14-DCB) | electricity production, wind, <1MW turbine, onshore | 0.00019386
2060 | Freshwater ecotoxicity (kg 14-DCB) | electricity production, wind, >3MW turbine, onshore | 0.0012892
2060 | Freshwater ecotoxicity (kg 14-DCB) | electricity production, wind, 1-3MW turbine, offshore | 7.2247e-05
2060 | Freshwater ecotoxicity (kg 14-DCB) | electricity production, wind, 1-3MW turbine, onshore | 0.0001712
2060 | Freshwater ecotoxicity (kg 14-DCB) | electricity production, wood, future | 6.7181e-06
2060 | Freshwater ecotoxicity (kg 14-DCB) | Electricity, at BIGCC power plant 450MW, no CCS/2025 | 0
2060 | Freshwater ecotoxicity (kg 14-DCB) | Electricity, at power plant/hard coal, IGCC, no CCS/2025 | 6.6818e-05
2060 | Freshwater ecotoxicity (kg 14-DCB) | Electricity, at power plant/lignite, IGCC, no CCS/2025 | 0.00030477
2060 | Freshwater ecotoxicity (kg 14-DCB) | heat and power co-generation, hard coal | 3.1783e-11
2060 | Freshwater ecotoxicity (kg 14-DCB) | heat and power co-generation, lignite | 9.4397e-11
2060 | Freshwater ecotoxicity (kg 14-DCB) | heat and power co-generation, natural gas, combined cycle power plant, 400MW electrical | 2.5524e-05
2060 | Freshwater ecotoxicity (kg 14-DCB) | heat and power co-generation, natural gas, conventional power plant, 100MW electrical | 6.1434e-05
2060 | Freshwater ecotoxicity (kg 14-DCB) | heat and power co-generation, oil | 1.0733e-13
2060 | Freshwater ecotoxicity (kg 14-DCB) | heat and power co-generation, wood chips, 6667 kW, state-of-the-art 2014 | 6.2278e-12
2060 | Freshwater eutrophication (kg P-Eq) | electricity production, deep geothermal | 2.5976e-07
2060 | Freshwater eutrophication (kg P-Eq) | electricity production, hard coal | 4.3093e-05
2060 | Freshwater eutrophication (kg P-Eq) | electricity production, hydro, reservoir, alpine region | 2.8242e-08
2060 | Freshwater eutrophication (kg P-Eq) | electricity production, hydro, reservoir, non-alpine region | 7.3362e-09
2060 | Freshwater eutrophication (kg P-Eq) | electricity production, hydro, run-of-river | 2.9731e-08
2060 | Freshwater eutrophication (kg P-Eq) | electricity production, lignite | 0.00019355
2060 | Freshwater eutrophication (kg P-Eq) | electricity production, natural gas, combined cycle power plant | 8.9712e-07
2060 | Freshwater eutrophication (kg P-Eq) | electricity production, natural gas, conventional power plant | 2.4947e-07
2060 | Freshwater eutrophication (kg P-Eq) | electricity production, nuclear, boiling water reactor | 1.0671e-07
2060 | Freshwater eutrophication (kg P-Eq) | electricity production, nuclear, pressure water reactor | 1.0084e-07
2060 | Freshwater eutrophication (kg P-Eq) | electricity production, oil | 3.1608e-08
2060 | Freshwater eutrophication (kg P-Eq) | electricity production, photovoltaic, 3kWp slanted-roof installation, multi-Si, panel, mounted | 5.2772e-06
2060 | Freshwater eutrophication (kg P-Eq) | electricity production, photovoltaic, 570kWp open ground installation, multi-Si | 4.0096e-06
2060 | Freshwater eutrophication (kg P-Eq) | electricity production, solar thermal parabolic trough, 50 MW | 5.4479e-09
2060 | Freshwater eutrophication (kg P-Eq) | electricity production, solar tower power plant, 20 MW | 2.5515e-09
2060 | Freshwater eutrophication (kg P-Eq) | electricity production, wave | 1.5284e-12
2060 | Freshwater eutrophication (kg P-Eq) | electricity production, wind, <1MW turbine, onshore | 2.4174e-07
2060 | Freshwater eutrophication (kg P-Eq) | electricity production, wind, >3MW turbine, onshore | 9.739e-07
2060 | Freshwater eutrophication (kg P-Eq) | electricity production, wind, 1-3MW turbine, offshore | 1.4604e-07
2060 | Freshwater eutrophication (kg P-Eq) | electricity production, wind, 1-3MW turbine, onshore | 2.3853e-07
2060 | Freshwater eutrophication (kg P-Eq) | electricity production, wood, future | 1.2103e-07
2060 | Freshwater eutrophication (kg P-Eq) | Electricity, at BIGCC power plant 450MW, no CCS/2025 | 0
2060 | Freshwater eutrophication (kg P-Eq) | Electricity, at power plant/hard coal, IGCC, no CCS/2025 | 4.3365e-06
2060 | Freshwater eutrophication (kg P-Eq) | Electricity, at power plant/lignite, IGCC, no CCS/2025 | 2.3451e-05
2060 | Freshwater eutrophication (kg P-Eq) | heat and power co-generation, hard coal | 1.6344e-12
2060 | Freshwater eutrophication (kg P-Eq) | heat and power co-generation, lignite | 6.1501e-12
2060 | Freshwater eutrophication (kg P-Eq) | heat and power co-generation, natural gas, combined cycle power plant, 400MW electrical | 2.8146e-08
2060 | Freshwater eutrophication (kg P-Eq) | heat and power co-generation, natural gas, conventional power plant, 100MW electrical | 7.9242e-08
2060 | Freshwater eutrophication (kg P-Eq) | heat and power co-generation, oil | 5.5135e-16
2060 | Freshwater eutrophication (kg P-Eq) | heat and power co-generation, wood chips, 6667 kW, state-of-the-art 2014 | 1.6047e-13
2060 | Human toxicity (kg 14-DCB) | electricity production, deep geothermal | 0.00045243
2060 | Human toxicity (kg 14-DCB) | electricity production, hard coal | 0.029254
2060 | Human toxicity (kg 14-DCB) | electricity production, hydro, reservoir, alpine region | 4.2039e-05
2060 | Human toxicity (kg 14-DCB) | electricity production, hydro, reservoir, non-alpine region | 1.0942e-05
2060 | Human toxicity (kg 14-DCB) | electricity production, hydro, run-of-river | 4.1456e-05
2060 | Human toxicity (kg 14-DCB) | electricity production, lignite | 0.11574
2060 | Human toxicity (kg 14-DCB) | electricity production, natural gas, combined cycle power plant | 0.0016777
2060 | Human toxicity (kg 14-DCB) | electricity production, natural gas, conventional power plant | 0.00049189
2060 | Human toxicity (kg 14-DCB) | electricity production, nuclear, boiling water reactor | 0.00054604
2060 | Human toxicity (kg 14-DCB) | electricity production, nuclear, pressure water reactor | 0.00051506
2060 | Human toxicity (kg 14-DCB) | electricity production, oil | 0.00026155
2060 | Human toxicity (kg 14-DCB) | electricity production, photovoltaic, 3kWp slanted-roof installation, multi-Si, panel, mounted | 0.010093
2060 | Human toxicity (kg 14-DCB) | electricity production, photovoltaic, 570kWp open ground installation, multi-Si | 0.006899
2060 | Human toxicity (kg 14-DCB) | electricity production, solar thermal parabolic trough, 50 MW | 7.6424e-06
2060 | Human toxicity (kg 14-DCB) | electricity production, solar tower power plant, 20 MW | 3.923e-06
2060 | Human toxicity (kg 14-DCB) | electricity production, wave | 2.3322e-09
2060 | Human toxicity (kg 14-DCB) | electricity production, wind, <1MW turbine, onshore | 0.0004321
2060 | Human toxicity (kg 14-DCB) | electricity production, wind, >3MW turbine, onshore | 0.002038
2060 | Human toxicity (kg 14-DCB) | electricity production, wind, 1-3MW turbine, offshore | 0.00028066
2060 | Human toxicity (kg 14-DCB) | electricity production, wind, 1-3MW turbine, onshore | 0.00041554
2060 | Human toxicity (kg 14-DCB) | electricity production, wood, future | 0.0016097
2060 | Human toxicity (kg 14-DCB) | Electricity, at BIGCC power plant 450MW, no CCS/2025 | 0
2060 | Human toxicity (kg 14-DCB) | Electricity, at power plant/hard coal, IGCC, no CCS/2025 | 0.0030253
2060 | Human toxicity (kg 14-DCB) | Electricity, at power plant/lignite, IGCC, no CCS/2025 | 0.013032
2060 | Human toxicity (kg 14-DCB) | heat and power co-generation, hard coal | 1.2103e-09
2060 | Human toxicity (kg 14-DCB) | heat and power co-generation, lignite | 3.728e-09
2060 | Human toxicity (kg 14-DCB) | heat and power co-generation, natural gas, combined cycle power plant, 400MW electrical | 5.2634e-05
2060 | Human toxicity (kg 14-DCB) | heat and power co-generation, natural gas, conventional power plant, 100MW electrical | 0.00015463
2060 | Human toxicity (kg 14-DCB) | heat and power co-generation, oil | 4.71e-12
2060 | Human toxicity (kg 14-DCB) | heat and power co-generation, wood chips, 6667 kW, state-of-the-art 2014 | 2.2581e-09
2060 | Metal depletion (kg Fe-Eq) | electricity production, deep geothermal | 0.00011187
2060 | Metal depletion (kg Fe-Eq) | electricity production, hard coal | 0.00087577
2060 | Metal depletion (kg Fe-Eq) | electricity production, hydro, reservoir, alpine region | 4.6867e-05
2060 | Metal depletion (kg Fe-Eq) | electricity production, hydro, reservoir, non-alpine region | 1.2147e-05
2060 | Metal depletion (kg Fe-Eq) | electricity production, hydro, run-of-river | 5.4994e-05
2060 | Metal depletion (kg Fe-Eq) | electricity production, lignite | 0.00067726
2060 | Metal depletion (kg Fe-Eq) | electricity production, natural gas, combined cycle power plant | 0.00059127
2060 | Metal depletion (kg Fe-Eq) | electricity production, natural gas, conventional power plant | 0.00015671
2060 | Metal depletion (kg Fe-Eq) | electricity production, nuclear, boiling water reactor | 8.4708e-05
2060 | Metal depletion (kg Fe-Eq) | electricity production, nuclear, pressure water reactor | 8.1663e-05
2060 | Metal depletion (kg Fe-Eq) | electricity production, oil | 1.8879e-05
2060 | Metal depletion (kg Fe-Eq) | electricity production, photovoltaic, 3kWp slanted-roof installation, multi-Si, panel, mounted | 0.0036894
2060 | Metal depletion (kg Fe-Eq) | electricity production, photovoltaic, 570kWp open ground installation, multi-Si | 0.003433
2060 | Metal depletion (kg Fe-Eq) | electricity production, solar thermal parabolic trough, 50 MW | 6.2049e-06
2060 | Metal depletion (kg Fe-Eq) | electricity production, solar tower power plant, 20 MW | 3.8113e-06
2060 | Metal depletion (kg Fe-Eq) | electricity production, wave | 3.2028e-09
2060 | Metal depletion (kg Fe-Eq) | electricity production, wind, <1MW turbine, onshore | 0.00041707
2060 | Metal depletion (kg Fe-Eq) | electricity production, wind, >3MW turbine, onshore | 0.00081639
2060 | Metal depletion (kg Fe-Eq) | electricity production, wind, 1-3MW turbine, offshore | 0.00029202
2060 | Metal depletion (kg Fe-Eq) | electricity production, wind, 1-3MW turbine, onshore | 0.00039207
2060 | Metal depletion (kg Fe-Eq) | electricity production, wood, future | 3.0871e-05
2060 | Metal depletion (kg Fe-Eq) | Electricity, at BIGCC power plant 450MW, no CCS/2025 | 0
2060 | Metal depletion (kg Fe-Eq) | Electricity, at power plant/hard coal, IGCC, no CCS/2025 | 6.0955e-05
2060 | Metal depletion (kg Fe-Eq) | Electricity, at power plant/lignite, IGCC, no CCS/2025 | 1.2353e-05
2060 | Metal depletion (kg Fe-Eq) | heat and power co-generation, hard coal | 2.0042e-11
2060 | Metal depletion (kg Fe-Eq) | heat and power co-generation, lignite | 2.2178e-11
2060 | Metal depletion (kg Fe-Eq) | heat and power co-generation, natural gas, combined cycle power plant, 400MW electrical | 1.8393e-05
2060 | Metal depletion (kg Fe-Eq) | heat and power co-generation, natural gas, conventional power plant, 100MW electrical | 4.9514e-05
2060 | Metal depletion (kg Fe-Eq) | heat and power co-generation, oil | 3.2878e-13
2060 | Metal depletion (kg Fe-Eq) | heat and power co-generation, wood chips, 6667 kW, state-of-the-art 2014 | 2.3366e-11
2060 | Terrestrial acidification (kg SO2-Eq) | electricity production, deep geothermal | 8.6654e-07
2060 | Terrestrial acidification (kg SO2-Eq) | electricity production, hard coal | 8.2997e-05
2060 | Terrestrial acidification (kg SO2-Eq) | electricity production, hydro, reservoir, alpine region | 3.7282e-07
2060 | Terrestrial acidification (kg SO2-Eq) | electricity production, hydro, reservoir, non-alpine region | 9.6726e-08
2060 | Terrestrial acidification (kg SO2-Eq) | electricity production, hydro, run-of-river | 3.8078e-07
2060 | Terrestrial acidification (kg SO2-Eq) | electricity production, lignite | 6.633e-05
2060 | Terrestrial acidification (kg SO2-Eq) | electricity production, natural gas, combined cycle power plant | 0.00012022
2060 | Terrestrial acidification (kg SO2-Eq) | electricity production, natural gas, conventional power plant | 2.0281e-05
2060 | Terrestrial acidification (kg SO2-Eq) | electricity production, nuclear, boiling water reactor | 6.5601e-07
2060 | Terrestrial acidification (kg SO2-Eq) | electricity production, nuclear, pressure water reactor | 6.2383e-07
2060 | Terrestrial acidification (kg SO2-Eq) | electricity production, oil | 7.4194e-06
2060 | Terrestrial acidification (kg SO2-Eq) | electricity production, photovoltaic, 3kWp slanted-roof installation, multi-Si, panel, mounted | 3.2962e-05
2060 | Terrestrial acidification (kg SO2-Eq) | electricity production, photovoltaic, 570kWp open ground installation, multi-Si | 2.7434e-05
2060 | Terrestrial acidification (kg SO2-Eq) | electricity production, solar thermal parabolic trough, 50 MW | 1.1379e-07
2060 | Terrestrial acidification (kg SO2-Eq) | electricity production, solar tower power plant, 20 MW | 5.8567e-08
2060 | Terrestrial acidification (kg SO2-Eq) | electricity production, wave | 1.2796e-10
2060 | Terrestrial acidification (kg SO2-Eq) | electricity production, wind, <1MW turbine, onshore | 1.8401e-06
2060 | Terrestrial acidification (kg SO2-Eq) | electricity production, wind, >3MW turbine, onshore | 6.5736e-06
2060 | Terrestrial acidification (kg SO2-Eq) | electricity production, wind, 1-3MW turbine, offshore | 1.2681e-06
2060 | Terrestrial acidification (kg SO2-Eq) | electricity production, wind, 1-3MW turbine, onshore | 1.7835e-06
2060 | Terrestrial acidification (kg SO2-Eq) | electricity production, wood, future | 4.6053e-06
2060 | Terrestrial acidification (kg SO2-Eq) | Electricity, at BIGCC power plant 450MW, no CCS/2025 | 0
2060 | Terrestrial acidification (kg SO2-Eq) | Electricity, at power plant/hard coal, IGCC, no CCS/2025 | 1.8476e-05
2060 | Terrestrial acidification (kg SO2-Eq) | Electricity, at power plant/lignite, IGCC, no CCS/2025 | 1.1594e-05
2060 | Terrestrial acidification (kg SO2-Eq) | heat and power co-generation, hard coal | 6.3022e-12
2060 | Terrestrial acidification (kg SO2-Eq) | heat and power co-generation, lignite | 3.9605e-12
2060 | Terrestrial acidification (kg SO2-Eq) | heat and power co-generation, natural gas, combined cycle power plant, 400MW electrical | 3.8593e-06
2060 | Terrestrial acidification (kg SO2-Eq) | heat and power co-generation, natural gas, conventional power plant, 100MW electrical | 7.9415e-06
2060 | Terrestrial acidification (kg SO2-Eq) | heat and power co-generation, oil | 1.6168e-13
2060 | Terrestrial acidification (kg SO2-Eq) | heat and power co-generation, wood chips, 6667 kW, state-of-the-art 2014 | 6.146e-12
2060 | Terrestrial ecotoxicity (kg 14-DCB) | electricity production, deep geothermal | 2.364e-07
2060 | Terrestrial ecotoxicity (kg 14-DCB) | electricity production, hard coal | 1.1506e-06
2060 | Terrestrial ecotoxicity (kg 14-DCB) | electricity production, hydro, reservoir, alpine region | 1.1546e-08
2060 | Terrestrial ecotoxicity (kg 14-DCB) | electricity production, hydro, reservoir, non-alpine region | 2.9944e-09
2060 | Terrestrial ecotoxicity (kg 14-DCB) | electricity production, hydro, run-of-river | 1.0788e-08
2060 | Terrestrial ecotoxicity (kg 14-DCB) | electricity production, lignite | 9.1944e-07
2060 | Terrestrial ecotoxicity (kg 14-DCB) | electricity production, natural gas, combined cycle power plant | 1.1241e-05
2060 | Terrestrial ecotoxicity (kg 14-DCB) | electricity production, natural gas, conventional power plant | 2.1408e-06
2060 | Terrestrial ecotoxicity (kg 14-DCB) | electricity production, nuclear, boiling water reactor | 8.5415e-08
2060 | Terrestrial ecotoxicity (kg 14-DCB) | electricity production, nuclear, pressure water reactor | 8.0403e-08
2060 | Terrestrial ecotoxicity (kg 14-DCB) | electricity production, oil | 4.2509e-07
2060 | Terrestrial ecotoxicity (kg 14-DCB) | electricity production, photovoltaic, 3kWp slanted-roof installation, multi-Si, panel, mounted | 1.436e-05
2060 | Terrestrial ecotoxicity (kg 14-DCB) | electricity production, photovoltaic, 570kWp open ground installation, multi-Si | 1.5281e-05
2060 | Terrestrial ecotoxicity (kg 14-DCB) | electricity production, solar thermal parabolic trough, 50 MW | 3.967e-09
2060 | Terrestrial ecotoxicity (kg 14-DCB) | electricity production, solar tower power plant, 20 MW | 2.0833e-09
2060 | Terrestrial ecotoxicity (kg 14-DCB) | electricity production, wave | 6.7864e-13
2060 | Terrestrial ecotoxicity (kg 14-DCB) | electricity production, wind, <1MW turbine, onshore | 1.0019e-07
2060 | Terrestrial ecotoxicity (kg 14-DCB) | electricity production, wind, >3MW turbine, onshore | 3.6033e-07
2060 | Terrestrial ecotoxicity (kg 14-DCB) | electricity production, wind, 1-3MW turbine, offshore | 8.3219e-08
2060 | Terrestrial ecotoxicity (kg 14-DCB) | electricity production, wind, 1-3MW turbine, onshore | 1.139e-07
2060 | Terrestrial ecotoxicity (kg 14-DCB) | electricity production, wood, future | 2.2903e-07
2060 | Terrestrial ecotoxicity (kg 14-DCB) | Electricity, at BIGCC power plant 450MW, no CCS/2025 | 0
2060 | Terrestrial ecotoxicity (kg 14-DCB) | Electricity, at power plant/hard coal, IGCC, no CCS/2025 | 7.436e-08
2060 | Terrestrial ecotoxicity (kg 14-DCB) | Electricity, at power plant/lignite, IGCC, no CCS/2025 | -6.3274e-08
2060 | Terrestrial ecotoxicity (kg 14-DCB) | heat and power co-generation, hard coal | 4.4635e-14
2060 | Terrestrial ecotoxicity (kg 14-DCB) | heat and power co-generation, lignite | 2.8806e-14
2060 | Terrestrial ecotoxicity (kg 14-DCB) | heat and power co-generation, natural gas, combined cycle power plant, 400MW electrical | 3.5723e-07
2060 | Terrestrial ecotoxicity (kg 14-DCB) | heat and power co-generation, natural gas, conventional power plant, 100MW electrical | 7.1238e-07
2060 | Terrestrial ecotoxicity (kg 14-DCB) | heat and power co-generation, oil | 7.7212e-15
2060 | Terrestrial ecotoxicity (kg 14-DCB) | heat and power co-generation, wood chips, 6667 kW, state-of-the-art 2014 | 3.1869e-13
2060 | Water depletion (m3 water) | electricity production, deep geothermal | 1.6061e-06
2060 | Water depletion (m3 water) | electricity production, hard coal | 0.00017476
2060 | Water depletion (m3 water) | electricity production, hydro, reservoir, alpine region | 3.0066e-07
2060 | Water depletion (m3 water) | electricity production, hydro, reservoir, non-alpine region | 7.7939e-08
2060 | Water depletion (m3 water) | electricity production, hydro, run-of-river | 2.9093e-07
2060 | Water depletion (m3 water) | electricity production, lignite | 0.00046858
2060 | Water depletion (m3 water) | electricity production, natural gas, combined cycle power plant | 0.00032535
2060 | Water depletion (m3 water) | electricity production, natural gas, conventional power plant | 6.1721e-05
2060 | Water depletion (m3 water) | electricity production, nuclear, boiling water reactor | 5.4012e-05
2060 | Water depletion (m3 water) | electricity production, nuclear, pressure water reactor | 4.6891e-05
2060 | Water depletion (m3 water) | electricity production, oil | 2.5186e-06
2060 | Water depletion (m3 water) | electricity production, photovoltaic, 3kWp slanted-roof installation, multi-Si, panel, mounted | 3.7159e-05
2060 | Water depletion (m3 water) | electricity production, photovoltaic, 570kWp open ground installation, multi-Si | 3.2445e-05
2060 | Water depletion (m3 water) | electricity production, solar thermal parabolic trough, 50 MW | 1.402e-07
2060 | Water depletion (m3 water) | electricity production, solar tower power plant, 20 MW | 6.7121e-08
2060 | Water depletion (m3 water) | electricity production, wave | 9.1004e-12
2060 | Water depletion (m3 water) | electricity production, wind, <1MW turbine, onshore | 1.3655e-06
2060 | Water depletion (m3 water) | electricity production, wind, >3MW turbine, onshore | 5.5662e-06
2060 | Water depletion (m3 water) | electricity production, wind, 1-3MW turbine, offshore | 1.2326e-06
2060 | Water depletion (m3 water) | electricity production, wind, 1-3MW turbine, onshore | 1.6649e-06
2060 | Water depletion (m3 water) | electricity production, wood, future | 4.0943e-07
2060 | Water depletion (m3 water) | Electricity, at BIGCC power plant 450MW, no CCS/2025 | 0
2060 | Water depletion (m3 water) | Electricity, at power plant/hard coal, IGCC, no CCS/2025 | 7.3507e-06
2060 | Water depletion (m3 water) | Electricity, at power plant/lignite, IGCC, no CCS/2025 | 3.6274e-05
2060 | Water depletion (m3 water) | heat and power co-generation, hard coal | 8.2247e-12
2060 | Water depletion (m3 water) | heat and power co-generation, lignite | 1.3583e-11
2060 | Water depletion (m3 water) | heat and power co-generation, natural gas, combined cycle power plant, 400MW electrical | 1.0341e-05
2060 | Water depletion (m3 water) | heat and power co-generation, natural gas, conventional power plant, 100MW electrical | 2.055e-05
2060 | Water depletion (m3 water) | heat and power co-generation, oil | 4.4117e-14
2060 | Water depletion (m3 water) | heat and power co-generation, wood chips, 6667 kW, state-of-the-art 2014 | 4.984e-13
2070 | Climate change (kg CO2-Eq) | electricity production, deep geothermal | 0.00036787
2070 | Climate change (kg CO2-Eq) | electricity production, hard coal | 0.062251
2070 | Climate change (kg CO2-Eq) | electricity production, hydro, reservoir, alpine region | 0.00012606
2070 | Climate change (kg CO2-Eq) | electricity production, hydro, reservoir, non-alpine region | 0.00028061
2070 | Climate change (kg CO2-Eq) | electricity production, hydro, run-of-river | 0.00010063
2070 | Climate change (kg CO2-Eq) | electricity production, lignite | 0.065268
2070 | Climate change (kg CO2-Eq) | electricity production, natural gas, combined cycle power plant | 0.093527
2070 | Climate change (kg CO2-Eq) | electricity production, natural gas, conventional power plant | 0.02384
2070 | Climate change (kg CO2-Eq) | electricity production, nuclear, boiling water reactor | 0.00018257
2070 | Climate change (kg CO2-Eq) | electricity production, nuclear, pressure water reactor | 0.00017221
2070 | Climate change (kg CO2-Eq) | electricity production, oil | 6.9245e-08
2070 | Climate change (kg CO2-Eq) | electricity production, photovoltaic, 3kWp slanted-roof installation, multi-Si, panel, mounted | 0.0054303
2070 | Climate change (kg CO2-Eq) | electricity production, photovoltaic, 570kWp open ground installation, multi-Si | 0.0077892
2070 | Climate change (kg CO2-Eq) | electricity production, solar thermal parabolic trough, 50 MW | 3.2081e-05
2070 | Climate change (kg CO2-Eq) | electricity production, solar tower power plant, 20 MW | 1.4909e-05
2070 | Climate change (kg CO2-Eq) | electricity production, wave | 6.6651e-09
2070 | Climate change (kg CO2-Eq) | electricity production, wind, <1MW turbine, onshore | 0.0003416
2070 | Climate change (kg CO2-Eq) | electricity production, wind, >3MW turbine, onshore | 0.00059206
2070 | Climate change (kg CO2-Eq) | electricity production, wind, 1-3MW turbine, offshore | 0.00022645
2070 | Climate change (kg CO2-Eq) | electricity production, wind, 1-3MW turbine, onshore | 0.00034613
2070 | Climate change (kg CO2-Eq) | electricity production, wood, future | 2.1482e-06
2070 | Climate change (kg CO2-Eq) | Electricity, at BIGCC power plant 450MW, no CCS/2025 | 8.3561e-06
2070 | Climate change (kg CO2-Eq) | Electricity, at power plant/hard coal, IGCC, no CCS/2025 | 0.0091067
2070 | Climate change (kg CO2-Eq) | Electricity, at power plant/lignite, IGCC, no CCS/2025 | 0.0096085
2070 | Climate change (kg CO2-Eq) | heat and power co-generation, hard coal | 2.2842e-09
2070 | Climate change (kg CO2-Eq) | heat and power co-generation, lignite | 1.9839e-09
2070 | Climate change (kg CO2-Eq) | heat and power co-generation, natural gas, combined cycle power plant, 400MW electrical | 0.004187
2070 | Climate change (kg CO2-Eq) | heat and power co-generation, natural gas, conventional power plant, 100MW electrical | 0.0031214
2070 | Climate change (kg CO2-Eq) | heat and power co-generation, oil | 2.2978e-11
2070 | Climate change (kg CO2-Eq) | heat and power co-generation, wood chips, 6667 kW, state-of-the-art 2014 | 8.9821e-11
2070 | Freshwater ecotoxicity (kg 14-DCB) | electricity production, deep geothermal | 1.7763e-05
2070 | Freshwater ecotoxicity (kg 14-DCB) | electricity production, hard coal | 0.00065567
2070 | Freshwater ecotoxicity (kg 14-DCB) | electricity production, hydro, reservoir, alpine region | 4.1492e-06
2070 | Freshwater ecotoxicity (kg 14-DCB) | electricity production, hydro, reservoir, non-alpine region | 1.078e-06
2070 | Freshwater ecotoxicity (kg 14-DCB) | electricity production, hydro, run-of-river | 5.9365e-06
2070 | Freshwater ecotoxicity (kg 14-DCB) | electricity production, lignite | 0.0022309
2070 | Freshwater ecotoxicity (kg 14-DCB) | electricity production, natural gas, combined cycle power plant | 0.00080274
2070 | Freshwater ecotoxicity (kg 14-DCB) | electricity production, natural gas, conventional power plant | 0.00026371
2070 | Freshwater ecotoxicity (kg 14-DCB) | electricity production, nuclear, boiling water reactor | 1.5006e-05
2070 | Freshwater ecotoxicity (kg 14-DCB) | electricity production, nuclear, pressure water reactor | 1.4445e-05
2070 | Freshwater ecotoxicity (kg 14-DCB) | electricity production, oil | 1.3896e-10
2070 | Freshwater ecotoxicity (kg 14-DCB) | electricity production, photovoltaic, 3kWp slanted-roof installation, multi-Si, panel, mounted | 0.0032434
2070 | Freshwater ecotoxicity (kg 14-DCB) | electricity production, photovoltaic, 570kWp open ground installation, multi-Si | 0.0019815
2070 | Freshwater ecotoxicity (kg 14-DCB) | electricity production, solar thermal parabolic trough, 50 MW | 1.8038e-06
2070 | Freshwater ecotoxicity (kg 14-DCB) | electricity production, solar tower power plant, 20 MW | 1.0456e-06
2070 | Freshwater ecotoxicity (kg 14-DCB) | electricity production, wave | 3.5739e-10
2070 | Freshwater ecotoxicity (kg 14-DCB) | electricity production, wind, <1MW turbine, onshore | 0.00018773
2070 | Freshwater ecotoxicity (kg 14-DCB) | electricity production, wind, >3MW turbine, onshore | 0.0012479
2070 | Freshwater ecotoxicity (kg 14-DCB) | electricity production, wind, 1-3MW turbine, offshore | 6.7797e-05
2070 | Freshwater ecotoxicity (kg 14-DCB) | electricity production, wind, 1-3MW turbine, onshore | 0.00016581
2070 | Freshwater ecotoxicity (kg 14-DCB) | electricity production, wood, future | 9.7416e-08
2070 | Freshwater ecotoxicity (kg 14-DCB) | Electricity, at BIGCC power plant 450MW, no CCS/2025 | 3.735e-07
2070 | Freshwater ecotoxicity (kg 14-DCB) | Electricity, at power plant/hard coal, IGCC, no CCS/2025 | 6.5749e-05
2070 | Freshwater ecotoxicity (kg 14-DCB) | Electricity, at power plant/lignite, IGCC, no CCS/2025 | 0.00029956
2070 | Freshwater ecotoxicity (kg 14-DCB) | heat and power co-generation, hard coal | 2.3744e-11
2070 | Freshwater ecotoxicity (kg 14-DCB) | heat and power co-generation, lignite | 7.0065e-11
2070 | Freshwater ecotoxicity (kg 14-DCB) | heat and power co-generation, natural gas, combined cycle power plant, 400MW electrical | 3.5721e-05
2070 | Freshwater ecotoxicity (kg 14-DCB) | heat and power co-generation, natural gas, conventional power plant, 100MW electrical | 3.2339e-05
2070 | Freshwater ecotoxicity (kg 14-DCB) | heat and power co-generation, oil | 4.8756e-14
2070 | Freshwater ecotoxicity (kg 14-DCB) | heat and power co-generation, wood chips, 6667 kW, state-of-the-art 2014 | 2.7229e-12
2070 | Freshwater eutrophication (kg P-Eq) | electricity production, deep geothermal | 2.4309e-07
2070 | Freshwater eutrophication (kg P-Eq) | electricity production, hard coal | 3.276e-05
2070 | Freshwater eutrophication (kg P-Eq) | electricity production, hydro, reservoir, alpine region | 2.6738e-08
2070 | Freshwater eutrophication (kg P-Eq) | electricity production, hydro, reservoir, non-alpine region | 6.9462e-09
2070 | Freshwater eutrophication (kg P-Eq) | electricity production, hydro, run-of-river | 2.8396e-08
2070 | Freshwater eutrophication (kg P-Eq) | electricity production, lignite | 0.00014731
2070 | Freshwater eutrophication (kg P-Eq) | electricity production, natural gas, combined cycle power plant | 8.1243e-07
2070 | Freshwater eutrophication (kg P-Eq) | electricity production, natural gas, conventional power plant | 3.2604e-07
2070 | Freshwater eutrophication (kg P-Eq) | electricity production, nuclear, boiling water reactor | 1.104e-07
2070 | Freshwater eutrophication (kg P-Eq) | electricity production, nuclear, pressure water reactor | 1.0376e-07
2070 | Freshwater eutrophication (kg P-Eq) | electricity production, oil | 6.9298e-13
2070 | Freshwater eutrophication (kg P-Eq) | electricity production, photovoltaic, 3kWp slanted-roof installation, multi-Si, panel, mounted | 5.492e-06
2070 | Freshwater eutrophication (kg P-Eq) | electricity production, photovoltaic, 570kWp open ground installation, multi-Si | 5.1634e-06
2070 | Freshwater eutrophication (kg P-Eq) | electricity production, solar thermal parabolic trough, 50 MW | 5.4782e-09
2070 | Freshwater eutrophication (kg P-Eq) | electricity production, solar tower power plant, 20 MW | 2.5678e-09
2070 | Freshwater eutrophication (kg P-Eq) | electricity production, wave | 1.5371e-12
2070 | Freshwater eutrophication (kg P-Eq) | electricity production, wind, <1MW turbine, onshore | 2.3229e-07
2070 | Freshwater eutrophication (kg P-Eq) | electricity production, wind, >3MW turbine, onshore | 9.396e-07
2070 | Freshwater eutrophication (kg P-Eq) | electricity production, wind, 1-3MW turbine, offshore | 1.3602e-07
2070 | Freshwater eutrophication (kg P-Eq) | electricity production, wind, 1-3MW turbine, onshore | 2.2879e-07
2070 | Freshwater eutrophication (kg P-Eq) | electricity production, wood, future | 1.7454e-09
2070 | Freshwater eutrophication (kg P-Eq) | Electricity, at BIGCC power plant 450MW, no CCS/2025 | 3.7886e-09
2070 | Freshwater eutrophication (kg P-Eq) | Electricity, at power plant/hard coal, IGCC, no CCS/2025 | 4.2546e-06
2070 | Freshwater eutrophication (kg P-Eq) | Electricity, at power plant/lignite, IGCC, no CCS/2025 | 2.303e-05
2070 | Freshwater eutrophication (kg P-Eq) | heat and power co-generation, hard coal | 1.2111e-12
2070 | Freshwater eutrophication (kg P-Eq) | heat and power co-generation, lignite | 4.5833e-12
2070 | Freshwater eutrophication (kg P-Eq) | heat and power co-generation, natural gas, combined cycle power plant, 400MW electrical | 3.5788e-08
2070 | Freshwater eutrophication (kg P-Eq) | heat and power co-generation, natural gas, conventional power plant, 100MW electrical | 3.9041e-08
2070 | Freshwater eutrophication (kg P-Eq) | heat and power co-generation, oil | 2.4478e-16
2070 | Freshwater eutrophication (kg P-Eq) | heat and power co-generation, wood chips, 6667 kW, state-of-the-art 2014 | 6.9777e-14
2070 | Human toxicity (kg 14-DCB) | electricity production, deep geothermal | 0.00043362
2070 | Human toxicity (kg 14-DCB) | electricity production, hard coal | 0.022242
2070 | Human toxicity (kg 14-DCB) | electricity production, hydro, reservoir, alpine region | 4.0058e-05
2070 | Human toxicity (kg 14-DCB) | electricity production, hydro, reservoir, non-alpine region | 1.0427e-05
2070 | Human toxicity (kg 14-DCB) | electricity production, hydro, run-of-river | 3.9616e-05
2070 | Human toxicity (kg 14-DCB) | electricity production, lignite | 0.088085
2070 | Human toxicity (kg 14-DCB) | electricity production, natural gas, combined cycle power plant | 0.0016187
2070 | Human toxicity (kg 14-DCB) | electricity production, natural gas, conventional power plant | 0.00067144
2070 | Human toxicity (kg 14-DCB) | electricity production, nuclear, boiling water reactor | 0.00058793
2070 | Human toxicity (kg 14-DCB) | electricity production, nuclear, pressure water reactor | 0.00055424
2070 | Human toxicity (kg 14-DCB) | electricity production, oil | 5.8141e-09
2070 | Human toxicity (kg 14-DCB) | electricity production, photovoltaic, 3kWp slanted-roof installation, multi-Si, panel, mounted | 0.010543
2070 | Human toxicity (kg 14-DCB) | electricity production, photovoltaic, 570kWp open ground installation, multi-Si | 0.0089248
2070 | Human toxicity (kg 14-DCB) | electricity production, solar thermal parabolic trough, 50 MW | 7.7137e-06
2070 | Human toxicity (kg 14-DCB) | electricity production, solar tower power plant, 20 MW | 3.965e-06
2070 | Human toxicity (kg 14-DCB) | electricity production, wave | 2.3571e-09
2070 | Human toxicity (kg 14-DCB) | electricity production, wind, <1MW turbine, onshore | 0.00041675
2070 | Human toxicity (kg 14-DCB) | electricity production, wind, >3MW turbine, onshore | 0.0019697
2070 | Human toxicity (kg 14-DCB) | electricity production, wind, 1-3MW turbine, offshore | 0.00026232
2070 | Human toxicity (kg 14-DCB) | electricity production, wind, 1-3MW turbine, onshore | 0.00040036
2070 | Human toxicity (kg 14-DCB) | electricity production, wood, future | 2.3277e-05
2070 | Human toxicity (kg 14-DCB) | Electricity, at BIGCC power plant 450MW, no CCS/2025 | -1.6649e-06
2070 | Human toxicity (kg 14-DCB) | Electricity, at power plant/hard coal, IGCC, no CCS/2025 | 0.0029684
2070 | Human toxicity (kg 14-DCB) | Electricity, at power plant/lignite, IGCC, no CCS/2025 | 0.012799
2070 | Human toxicity (kg 14-DCB) | heat and power co-generation, hard coal | 9.0533e-10
2070 | Human toxicity (kg 14-DCB) | heat and power co-generation, lignite | 2.7679e-09
2070 | Human toxicity (kg 14-DCB) | heat and power co-generation, natural gas, combined cycle power plant, 400MW electrical | 7.137e-05
2070 | Human toxicity (kg 14-DCB) | heat and power co-generation, natural gas, conventional power plant, 100MW electrical | 7.9722e-05
2070 | Human toxicity (kg 14-DCB) | heat and power co-generation, oil | 2.1583e-12
2070 | Human toxicity (kg 14-DCB) | heat and power co-generation, wood chips, 6667 kW, state-of-the-art 2014 | 9.8405e-10
2070 | Metal depletion (kg Fe-Eq) | electricity production, deep geothermal | 0.00011019
2070 | Metal depletion (kg Fe-Eq) | electricity production, hard coal | 0.00066908
2070 | Metal depletion (kg Fe-Eq) | electricity production, hydro, reservoir, alpine region | 4.5128e-05
2070 | Metal depletion (kg Fe-Eq) | electricity production, hydro, reservoir, non-alpine region | 1.1696e-05
2070 | Metal depletion (kg Fe-Eq) | electricity production, hydro, run-of-river | 5.2924e-05
2070 | Metal depletion (kg Fe-Eq) | electricity production, lignite | 0.0005193
2070 | Metal depletion (kg Fe-Eq) | electricity production, natural gas, combined cycle power plant | 0.00058961
2070 | Metal depletion (kg Fe-Eq) | electricity production, natural gas, conventional power plant | 0.00021858
2070 | Metal depletion (kg Fe-Eq) | electricity production, nuclear, boiling water reactor | 9.2084e-05
2070 | Metal depletion (kg Fe-Eq) | electricity production, nuclear, pressure water reactor | 8.8754e-05
2070 | Metal depletion (kg Fe-Eq) | electricity production, oil | 4.221e-10
2070 | Metal depletion (kg Fe-Eq) | electricity production, photovoltaic, 3kWp slanted-roof installation, multi-Si, panel, mounted | 0.0038791
2070 | Metal depletion (kg Fe-Eq) | electricity production, photovoltaic, 570kWp open ground installation, multi-Si | 0.0044815
2070 | Metal depletion (kg Fe-Eq) | electricity production, solar thermal parabolic trough, 50 MW | 6.3118e-06
2070 | Metal depletion (kg Fe-Eq) | electricity production, solar tower power plant, 20 MW | 3.8749e-06
2070 | Metal depletion (kg Fe-Eq) | electricity production, wave | 3.2547e-09
2070 | Metal depletion (kg Fe-Eq) | electricity production, wind, <1MW turbine, onshore | 0.0004038
2070 | Metal depletion (kg Fe-Eq) | electricity production, wind, >3MW turbine, onshore | 0.0007904
2070 | Metal depletion (kg Fe-Eq) | electricity production, wind, 1-3MW turbine, offshore | 0.00027386
2070 | Metal depletion (kg Fe-Eq) | electricity production, wind, 1-3MW turbine, onshore | 0.00037964
2070 | Metal depletion (kg Fe-Eq) | electricity production, wood, future | 4.469e-07
2070 | Metal depletion (kg Fe-Eq) | Electricity, at BIGCC power plant 450MW, no CCS/2025 | 8.8729e-07
2070 | Metal depletion (kg Fe-Eq) | Electricity, at power plant/hard coal, IGCC, no CCS/2025 | 6.0094e-05
2070 | Metal depletion (kg Fe-Eq) | Electricity, at power plant/lignite, IGCC, no CCS/2025 | 1.246e-05
2070 | Metal depletion (kg Fe-Eq) | heat and power co-generation, hard coal | 1.4879e-11
2070 | Metal depletion (kg Fe-Eq) | heat and power co-generation, lignite | 1.5398e-11
2070 | Metal depletion (kg Fe-Eq) | heat and power co-generation, natural gas, combined cycle power plant, 400MW electrical | 2.5764e-05
2070 | Metal depletion (kg Fe-Eq) | heat and power co-generation, natural gas, conventional power plant, 100MW electrical | 2.6118e-05
2070 | Metal depletion (kg Fe-Eq) | heat and power co-generation, oil | 1.4868e-13
2070 | Metal depletion (kg Fe-Eq) | heat and power co-generation, wood chips, 6667 kW, state-of-the-art 2014 | 1.0198e-11
2070 | Terrestrial acidification (kg SO2-Eq) | electricity production, deep geothermal | 7.8729e-07
2070 | Terrestrial acidification (kg SO2-Eq) | electricity production, hard coal | 6.2287e-05
2070 | Terrestrial acidification (kg SO2-Eq) | electricity production, hydro, reservoir, alpine region | 3.5553e-07
2070 | Terrestrial acidification (kg SO2-Eq) | electricity production, hydro, reservoir, non-alpine region | 9.2242e-08
2070 | Terrestrial acidification (kg SO2-Eq) | electricity production, hydro, run-of-river | 3.6347e-07
2070 | Terrestrial acidification (kg SO2-Eq) | electricity production, lignite | 4.9707e-05
2070 | Terrestrial acidification (kg SO2-Eq) | electricity production, natural gas, combined cycle power plant | 0.00011338
2070 | Terrestrial acidification (kg SO2-Eq) | electricity production, natural gas, conventional power plant | 2.8217e-05
2070 | Terrestrial acidification (kg SO2-Eq) | electricity production, nuclear, boiling water reactor | 6.9979e-07
2070 | Terrestrial acidification (kg SO2-Eq) | electricity production, nuclear, pressure water reactor | 6.6541e-07
2070 | Terrestrial acidification (kg SO2-Eq) | electricity production, oil | 1.5716e-10
2070 | Terrestrial acidification (kg SO2-Eq) | electricity production, photovoltaic, 3kWp slanted-roof installation, multi-Si, panel, mounted | 3.4038e-05
2070 | Terrestrial acidification (kg SO2-Eq) | electricity production, photovoltaic, 570kWp open ground installation, multi-Si | 3.497e-05
2070 | Terrestrial acidification (kg SO2-Eq) | electricity production, solar thermal parabolic trough, 50 MW | 1.1524e-07
2070 | Terrestrial acidification (kg SO2-Eq) | electricity production, solar tower power plant, 20 MW | 5.934e-08
2070 | Terrestrial acidification (kg SO2-Eq) | electricity production, wave | 1.2996e-10
2070 | Terrestrial acidification (kg SO2-Eq) | electricity production, wind, <1MW turbine, onshore | 1.7704e-06
2070 | Terrestrial acidification (kg SO2-Eq) | electricity production, wind, >3MW turbine, onshore | 6.3425e-06
2070 | Terrestrial acidification (kg SO2-Eq) | electricity production, wind, 1-3MW turbine, offshore | 1.1829e-06
2070 | Terrestrial acidification (kg SO2-Eq) | electricity production, wind, 1-3MW turbine, onshore | 1.7128e-06
2070 | Terrestrial acidification (kg SO2-Eq) | electricity production, wood, future | 6.2757e-08
2070 | Terrestrial acidification (kg SO2-Eq) | Electricity, at BIGCC power plant 450MW, no CCS/2025 | 2.0619e-08
2070 | Terrestrial acidification (kg SO2-Eq) | Electricity, at power plant/hard coal, IGCC, no CCS/2025 | 1.4843e-05
2070 | Terrestrial acidification (kg SO2-Eq) | Electricity, at power plant/lignite, IGCC, no CCS/2025 | 8.0909e-06
2070 | Terrestrial acidification (kg SO2-Eq) | heat and power co-generation, hard coal | 4.2173e-12
2070 | Terrestrial acidification (kg SO2-Eq) | heat and power co-generation, lignite | 2.7569e-12
2070 | Terrestrial acidification (kg SO2-Eq) | heat and power co-generation, natural gas, combined cycle power plant, 400MW electrical | 5.1598e-06
2070 | Terrestrial acidification (kg SO2-Eq) | heat and power co-generation, natural gas, conventional power plant, 100MW electrical | 3.9423e-06
2070 | Terrestrial acidification (kg SO2-Eq) | heat and power co-generation, oil | 7.716e-14
2070 | Terrestrial acidification (kg SO2-Eq) | heat and power co-generation, wood chips, 6667 kW, state-of-the-art 2014 | 2.6785e-12
2070 | Terrestrial ecotoxicity (kg 14-DCB) | electricity production, deep geothermal | 2.3397e-07
2070 | Terrestrial ecotoxicity (kg 14-DCB) | electricity production, hard coal | 8.8283e-07
2070 | Terrestrial ecotoxicity (kg 14-DCB) | electricity production, hydro, reservoir, alpine region | 1.1321e-08
2070 | Terrestrial ecotoxicity (kg 14-DCB) | electricity production, hydro, reservoir, non-alpine region | 2.9364e-09
2070 | Terrestrial ecotoxicity (kg 14-DCB) | electricity production, hydro, run-of-river | 1.0498e-08
2070 | Terrestrial ecotoxicity (kg 14-DCB) | electricity production, lignite | 7.0657e-07
2070 | Terrestrial ecotoxicity (kg 14-DCB) | electricity production, natural gas, combined cycle power plant | 1.119e-05
2070 | Terrestrial ecotoxicity (kg 14-DCB) | electricity production, natural gas, conventional power plant | 2.9829e-06
2070 | Terrestrial ecotoxicity (kg 14-DCB) | electricity production, nuclear, boiling water reactor | 9.4385e-08
2070 | Terrestrial ecotoxicity (kg 14-DCB) | electricity production, nuclear, pressure water reactor | 8.8829e-08
2070 | Terrestrial ecotoxicity (kg 14-DCB) | electricity production, oil | 9.4746e-12
2070 | Terrestrial ecotoxicity (kg 14-DCB) | electricity production, photovoltaic, 3kWp slanted-roof installation, multi-Si, panel, mounted | 1.5097e-05
2070 | Terrestrial ecotoxicity (kg 14-DCB) | electricity production, photovoltaic, 570kWp open ground installation, multi-Si | 1.9941e-05
2070 | Terrestrial ecotoxicity (kg 14-DCB) | electricity production, solar thermal parabolic trough, 50 MW | 4.0556e-09
2070 | Terrestrial ecotoxicity (kg 14-DCB) | electricity production, solar tower power plant, 20 MW | 2.1243e-09
2070 | Terrestrial ecotoxicity (kg 14-DCB) | electricity production, wave | 6.9405e-13
2070 | Terrestrial ecotoxicity (kg 14-DCB) | electricity production, wind, <1MW turbine, onshore | 9.7638e-08
2070 | Terrestrial ecotoxicity (kg 14-DCB) | electricity production, wind, >3MW turbine, onshore | 3.4996e-07
2070 | Terrestrial ecotoxicity (kg 14-DCB) | electricity production, wind, 1-3MW turbine, offshore | 7.841e-08
2070 | Terrestrial ecotoxicity (kg 14-DCB) | electricity production, wind, 1-3MW turbine, onshore | 1.1103e-07
2070 | Terrestrial ecotoxicity (kg 14-DCB) | electricity production, wood, future | 3.3143e-09
2070 | Terrestrial ecotoxicity (kg 14-DCB) | Electricity, at BIGCC power plant 450MW, no CCS/2025 | 2.9683e-09
2070 | Terrestrial ecotoxicity (kg 14-DCB) | Electricity, at power plant/hard coal, IGCC, no CCS/2025 | 7.4441e-08
2070 | Terrestrial ecotoxicity (kg 14-DCB) | Electricity, at power plant/lignite, IGCC, no CCS/2025 | -6.0666e-08
2070 | Terrestrial ecotoxicity (kg 14-DCB) | heat and power co-generation, hard coal | 3.3668e-14
2070 | Terrestrial ecotoxicity (kg 14-DCB) | heat and power co-generation, lignite | 2.2376e-14
2070 | Terrestrial ecotoxicity (kg 14-DCB) | heat and power co-generation, natural gas, combined cycle power plant, 400MW electrical | 5.0072e-07
2070 | Terrestrial ecotoxicity (kg 14-DCB) | heat and power co-generation, natural gas, conventional power plant, 100MW electrical | 3.7535e-07
2070 | Terrestrial ecotoxicity (kg 14-DCB) | heat and power co-generation, oil | 3.5481e-15
2070 | Terrestrial ecotoxicity (kg 14-DCB) | heat and power co-generation, wood chips, 6667 kW, state-of-the-art 2014 | 1.3896e-13
2070 | Water depletion (m3 water) | electricity production, deep geothermal | 1.4953e-06
2070 | Water depletion (m3 water) | electricity production, hard coal | 0.00013301
2070 | Water depletion (m3 water) | electricity production, hydro, reservoir, alpine region | 2.8541e-07
2070 | Water depletion (m3 water) | electricity production, hydro, reservoir, non-alpine region | 7.3988e-08
2070 | Water depletion (m3 water) | electricity production, hydro, run-of-river | 2.7645e-07
2070 | Water depletion (m3 water) | electricity production, lignite | 0.00035678
2070 | Water depletion (m3 water) | electricity production, natural gas, combined cycle power plant | 0.00032346
2070 | Water depletion (m3 water) | electricity production, natural gas, conventional power plant | 8.5886e-05
2070 | Water depletion (m3 water) | electricity production, nuclear, boiling water reactor | 5.8459e-05
2070 | Water depletion (m3 water) | electricity production, nuclear, pressure water reactor | 5.075e-05
2070 | Water depletion (m3 water) | electricity production, oil | 5.5988e-11
2070 | Water depletion (m3 water) | electricity production, photovoltaic, 3kWp slanted-roof installation, multi-Si, panel, mounted | 3.8382e-05
2070 | Water depletion (m3 water) | electricity production, photovoltaic, 570kWp open ground installation, multi-Si | 4.1465e-05
2070 | Water depletion (m3 water) | electricity production, solar thermal parabolic trough, 50 MW | 1.4199e-07
2070 | Water depletion (m3 water) | electricity production, solar tower power plant, 20 MW | 6.8054e-08
2070 | Water depletion (m3 water) | electricity production, wave | 9.1542e-12
2070 | Water depletion (m3 water) | electricity production, wind, <1MW turbine, onshore | 1.3078e-06
2070 | Water depletion (m3 water) | electricity production, wind, >3MW turbine, onshore | 5.361e-06
2070 | Water depletion (m3 water) | electricity production, wind, 1-3MW turbine, offshore | 1.1478e-06
2070 | Water depletion (m3 water) | electricity production, wind, 1-3MW turbine, onshore | 1.5942e-06
2070 | Water depletion (m3 water) | electricity production, wood, future | 5.889e-09
2070 | Water depletion (m3 water) | Electricity, at BIGCC power plant 450MW, no CCS/2025 | 2.984e-08
2070 | Water depletion (m3 water) | Electricity, at power plant/hard coal, IGCC, no CCS/2025 | 7.2081e-06
2070 | Water depletion (m3 water) | Electricity, at power plant/lignite, IGCC, no CCS/2025 | 3.5623e-05
2070 | Water depletion (m3 water) | heat and power co-generation, hard coal | 6.2329e-12
2070 | Water depletion (m3 water) | heat and power co-generation, lignite | 1.0113e-11
2070 | Water depletion (m3 water) | heat and power co-generation, natural gas, combined cycle power plant, 400MW electrical | 1.4476e-05
2070 | Water depletion (m3 water) | heat and power co-generation, natural gas, conventional power plant, 100MW electrical | 1.0813e-05
2070 | Water depletion (m3 water) | heat and power co-generation, oil | 2.0201e-14
2070 | Water depletion (m3 water) | heat and power co-generation, wood chips, 6667 kW, state-of-the-art 2014 | 2.1611e-13
2080 | Climate change (kg CO2-Eq) | electricity production, deep geothermal | 0.00036952
2080 | Climate change (kg CO2-Eq) | electricity production, hard coal | 0.051315
2080 | Climate change (kg CO2-Eq) | electricity production, hydro, reservoir, alpine region | 0.00012812
2080 | Climate change (kg CO2-Eq) | electricity production, hydro, reservoir, non-alpine region | 0.00028667
2080 | Climate change (kg CO2-Eq) | electricity production, hydro, run-of-river | 0.00010246
2080 | Climate change (kg CO2-Eq) | electricity production, lignite | 0.053806
2080 | Climate change (kg CO2-Eq) | electricity production, natural gas, combined cycle power plant | 0.099463
2080 | Climate change (kg CO2-Eq) | electricity production, natural gas, conventional power plant | 0.029255
2080 | Climate change (kg CO2-Eq) | electricity production, nuclear, boiling water reactor | 0.00020049
2080 | Climate change (kg CO2-Eq) | electricity production, nuclear, pressure water reactor | 0.00018914
2080 | Climate change (kg CO2-Eq) | electricity production, oil | 0.00087588
2080 | Climate change (kg CO2-Eq) | electricity production, photovoltaic, 3kWp slanted-roof installation, multi-Si, panel, mounted | 0.0054649
2080 | Climate change (kg CO2-Eq) | electricity production, photovoltaic, 570kWp open ground installation, multi-Si | 0.0078152
2080 | Climate change (kg CO2-Eq) | electricity production, solar thermal parabolic trough, 50 MW | 3.2733e-05
2080 | Climate change (kg CO2-Eq) | electricity production, solar tower power plant, 20 MW | 1.5222e-05
2080 | Climate change (kg CO2-Eq) | electricity production, wave | 6.7439e-09
2080 | Climate change (kg CO2-Eq) | electricity production, wind, <1MW turbine, onshore | 0.00033728
2080 | Climate change (kg CO2-Eq) | electricity production, wind, >3MW turbine, onshore | 0.00058446
2080 | Climate change (kg CO2-Eq) | electricity production, wind, 1-3MW turbine, offshore | 0.00023622
2080 | Climate change (kg CO2-Eq) | electricity production, wind, 1-3MW turbine, onshore | 0.00034142
2080 | Climate change (kg CO2-Eq) | electricity production, wood, future | 2.1903e-06
2080 | Climate change (kg CO2-Eq) | Electricity, at BIGCC power plant 450MW, no CCS/2025 | 0.00075407
2080 | Climate change (kg CO2-Eq) | Electricity, at power plant/hard coal, IGCC, no CCS/2025 | 0.0081046
2080 | Climate change (kg CO2-Eq) | Electricity, at power plant/lignite, IGCC, no CCS/2025 | 0.0085492
2080 | Climate change (kg CO2-Eq) | heat and power co-generation, hard coal | 1.6822e-09
2080 | Climate change (kg CO2-Eq) | heat and power co-generation, lignite | 1.2523e-09
2080 | Climate change (kg CO2-Eq) | heat and power co-generation, natural gas, combined cycle power plant, 400MW electrical | 0.0030127
2080 | Climate change (kg CO2-Eq) | heat and power co-generation, natural gas, conventional power plant, 100MW electrical | 0.00089847
2080 | Climate change (kg CO2-Eq) | heat and power co-generation, oil | 2.3328e-11
2080 | Climate change (kg CO2-Eq) | heat and power co-generation, wood chips, 6667 kW, state-of-the-art 2014 | 5.4014e-11
2080 | Freshwater ecotoxicity (kg 14-DCB) | electricity production, deep geothermal | 1.8809e-05
2080 | Freshwater ecotoxicity (kg 14-DCB) | electricity production, hard coal | 0.00054094
2080 | Freshwater ecotoxicity (kg 14-DCB) | electricity production, hydro, reservoir, alpine region | 4.2747e-06
2080 | Freshwater ecotoxicity (kg 14-DCB) | electricity production, hydro, reservoir, non-alpine region | 1.1106e-06
2080 | Freshwater ecotoxicity (kg 14-DCB) | electricity production, hydro, run-of-river | 6.1012e-06
2080 | Freshwater ecotoxicity (kg 14-DCB) | electricity production, lignite | 0.0018399
2080 | Freshwater ecotoxicity (kg 14-DCB) | electricity production, natural gas, combined cycle power plant | 0.00085387
2080 | Freshwater ecotoxicity (kg 14-DCB) | electricity production, natural gas, conventional power plant | 0.00032371
2080 | Freshwater ecotoxicity (kg 14-DCB) | electricity production, nuclear, boiling water reactor | 1.7036e-05
2080 | Freshwater ecotoxicity (kg 14-DCB) | electricity production, nuclear, pressure water reactor | 1.6383e-05
2080 | Freshwater ecotoxicity (kg 14-DCB) | electricity production, oil | 1.7726e-06
2080 | Freshwater ecotoxicity (kg 14-DCB) | electricity production, photovoltaic, 3kWp slanted-roof installation, multi-Si, panel, mounted | 0.0033223
2080 | Freshwater ecotoxicity (kg 14-DCB) | electricity production, photovoltaic, 570kWp open ground installation, multi-Si | 0.0020242
2080 | Freshwater ecotoxicity (kg 14-DCB) | electricity production, solar thermal parabolic trough, 50 MW | 1.8495e-06
2080 | Freshwater ecotoxicity (kg 14-DCB) | electricity production, solar tower power plant, 20 MW | 1.0709e-06
2080 | Freshwater ecotoxicity (kg 14-DCB) | electricity production, wave | 3.6315e-10
2080 | Freshwater ecotoxicity (kg 14-DCB) | electricity production, wind, <1MW turbine, onshore | 0.00018669
2080 | Freshwater ecotoxicity (kg 14-DCB) | electricity production, wind, >3MW turbine, onshore | 0.0012405
2080 | Freshwater ecotoxicity (kg 14-DCB) | electricity production, wind, 1-3MW turbine, offshore | 7.12e-05
2080 | Freshwater ecotoxicity (kg 14-DCB) | electricity production, wind, 1-3MW turbine, onshore | 0.00016494
2080 | Freshwater ecotoxicity (kg 14-DCB) | electricity production, wood, future | 1.0003e-07
2080 | Freshwater ecotoxicity (kg 14-DCB) | Electricity, at BIGCC power plant 450MW, no CCS/2025 | 3.5715e-05
2080 | Freshwater ecotoxicity (kg 14-DCB) | Electricity, at power plant/hard coal, IGCC, no CCS/2025 | 5.8697e-05
2080 | Freshwater ecotoxicity (kg 14-DCB) | Electricity, at power plant/lignite, IGCC, no CCS/2025 | 0.00026678
2080 | Freshwater ecotoxicity (kg 14-DCB) | heat and power co-generation, hard coal | 1.7257e-11
2080 | Freshwater ecotoxicity (kg 14-DCB) | heat and power co-generation, lignite | 4.4739e-11
2080 | Freshwater ecotoxicity (kg 14-DCB) | heat and power co-generation, natural gas, combined cycle power plant, 400MW electrical | 2.5712e-05
2080 | Freshwater ecotoxicity (kg 14-DCB) | heat and power co-generation, natural gas, conventional power plant, 100MW electrical | 9.3025e-06
2080 | Freshwater ecotoxicity (kg 14-DCB) | heat and power co-generation, oil | 4.6393e-14
2080 | Freshwater ecotoxicity (kg 14-DCB) | heat and power co-generation, wood chips, 6667 kW, state-of-the-art 2014 | 1.6467e-12
2080 | Freshwater eutrophication (kg P-Eq) | electricity production, deep geothermal | 2.5175e-07
2080 | Freshwater eutrophication (kg P-Eq) | electricity production, hard coal | 2.6996e-05
2080 | Freshwater eutrophication (kg P-Eq) | electricity production, hydro, reservoir, alpine region | 2.714e-08
2080 | Freshwater eutrophication (kg P-Eq) | electricity production, hydro, reservoir, non-alpine region | 7.0478e-09
2080 | Freshwater eutrophication (kg P-Eq) | electricity production, hydro, run-of-river | 2.9301e-08
2080 | Freshwater eutrophication (kg P-Eq) | electricity production, lignite | 0.00012146
2080 | Freshwater eutrophication (kg P-Eq) | electricity production, natural gas, combined cycle power plant | 8.1489e-07
2080 | Freshwater eutrophication (kg P-Eq) | electricity production, natural gas, conventional power plant | 3.8517e-07
2080 | Freshwater eutrophication (kg P-Eq) | electricity production, nuclear, boiling water reactor | 1.1964e-07
2080 | Freshwater eutrophication (kg P-Eq) | electricity production, nuclear, pressure water reactor | 1.1212e-07
2080 | Freshwater eutrophication (kg P-Eq) | electricity production, oil | 8.8276e-09
2080 | Freshwater eutrophication (kg P-Eq) | electricity production, photovoltaic, 3kWp slanted-roof installation, multi-Si, panel, mounted | 5.638e-06
2080 | Freshwater eutrophication (kg P-Eq) | electricity production, photovoltaic, 570kWp open ground installation, multi-Si | 5.2811e-06
2080 | Freshwater eutrophication (kg P-Eq) | electricity production, solar thermal parabolic trough, 50 MW | 5.6001e-09
2080 | Freshwater eutrophication (kg P-Eq) | electricity production, solar tower power plant, 20 MW | 2.6222e-09
2080 | Freshwater eutrophication (kg P-Eq) | electricity production, wave | 1.5549e-12
2080 | Freshwater eutrophication (kg P-Eq) | electricity production, wind, <1MW turbine, onshore | 2.3065e-07
2080 | Freshwater eutrophication (kg P-Eq) | electricity production, wind, >3MW turbine, onshore | 9.3412e-07
2080 | Freshwater eutrophication (kg P-Eq) | electricity production, wind, 1-3MW turbine, offshore | 1.4258e-07
2080 | Freshwater eutrophication (kg P-Eq) | electricity production, wind, 1-3MW turbine, onshore | 2.2732e-07
2080 | Freshwater eutrophication (kg P-Eq) | electricity production, wood, future | 1.7872e-09
2080 | Freshwater eutrophication (kg P-Eq) | Electricity, at BIGCC power plant 450MW, no CCS/2025 | 3.3213e-07
2080 | Freshwater eutrophication (kg P-Eq) | Electricity, at power plant/hard coal, IGCC, no CCS/2025 | 3.7859e-06
2080 | Freshwater eutrophication (kg P-Eq) | Electricity, at power plant/lignite, IGCC, no CCS/2025 | 2.05e-05
2080 | Freshwater eutrophication (kg P-Eq) | heat and power co-generation, hard coal | 8.8449e-13
2080 | Freshwater eutrophication (kg P-Eq) | heat and power co-generation, lignite | 2.9292e-12
2080 | Freshwater eutrophication (kg P-Eq) | heat and power co-generation, natural gas, combined cycle power plant, 400MW electrical | 2.4272e-08
2080 | Freshwater eutrophication (kg P-Eq) | heat and power co-generation, natural gas, conventional power plant, 100MW electrical | 1.0786e-08
2080 | Freshwater eutrophication (kg P-Eq) | heat and power co-generation, oil | 2.3246e-16
2080 | Freshwater eutrophication (kg P-Eq) | heat and power co-generation, wood chips, 6667 kW, state-of-the-art 2014 | 4.2057e-14
2080 | Human toxicity (kg 14-DCB) | electricity production, deep geothermal | 0.00044855
2080 | Human toxicity (kg 14-DCB) | electricity production, hard coal | 0.018331
2080 | Human toxicity (kg 14-DCB) | electricity production, hydro, reservoir, alpine region | 4.0888e-05
2080 | Human toxicity (kg 14-DCB) | electricity production, hydro, reservoir, non-alpine region | 1.0642e-05
2080 | Human toxicity (kg 14-DCB) | electricity production, hydro, run-of-river | 4.0693e-05
2080 | Human toxicity (kg 14-DCB) | electricity production, lignite | 0.072628
2080 | Human toxicity (kg 14-DCB) | electricity production, natural gas, combined cycle power plant | 0.0016926
2080 | Human toxicity (kg 14-DCB) | electricity production, natural gas, conventional power plant | 0.00081533
2080 | Human toxicity (kg 14-DCB) | electricity production, nuclear, boiling water reactor | 0.00066042
2080 | Human toxicity (kg 14-DCB) | electricity production, nuclear, pressure water reactor | 0.00062236
2080 | Human toxicity (kg 14-DCB) | electricity production, oil | 7.3623e-05
2080 | Human toxicity (kg 14-DCB) | electricity production, photovoltaic, 3kWp slanted-roof installation, multi-Si, panel, mounted | 0.010803
2080 | Human toxicity (kg 14-DCB) | electricity production, photovoltaic, 570kWp open ground installation, multi-Si | 0.0091112
2080 | Human toxicity (kg 14-DCB) | electricity production, solar thermal parabolic trough, 50 MW | 7.8947e-06
2080 | Human toxicity (kg 14-DCB) | electricity production, solar tower power plant, 20 MW | 4.0546e-06
2080 | Human toxicity (kg 14-DCB) | electricity production, wave | 2.389e-09
2080 | Human toxicity (kg 14-DCB) | electricity production, wind, <1MW turbine, onshore | 0.00041422
2080 | Human toxicity (kg 14-DCB) | electricity production, wind, >3MW turbine, onshore | 0.0019581
2080 | Human toxicity (kg 14-DCB) | electricity production, wind, 1-3MW turbine, offshore | 0.00027525
2080 | Human toxicity (kg 14-DCB) | electricity production, wind, 1-3MW turbine, onshore | 0.00039806
2080 | Human toxicity (kg 14-DCB) | electricity production, wood, future | 2.3832e-05
2080 | Human toxicity (kg 14-DCB) | Electricity, at BIGCC power plant 450MW, no CCS/2025 | -0.00016717
2080 | Human toxicity (kg 14-DCB) | Electricity, at power plant/hard coal, IGCC, no CCS/2025 | 0.0026419
2080 | Human toxicity (kg 14-DCB) | Electricity, at power plant/lignite, IGCC, no CCS/2025 | 0.011393
2080 | Human toxicity (kg 14-DCB) | heat and power co-generation, hard coal | 6.5453e-10
2080 | Human toxicity (kg 14-DCB) | heat and power co-generation, lignite | 1.7666e-09
2080 | Human toxicity (kg 14-DCB) | heat and power co-generation, natural gas, combined cycle power plant, 400MW electrical | 5.0499e-05
2080 | Human toxicity (kg 14-DCB) | heat and power co-generation, natural gas, conventional power plant, 100MW electrical | 2.2671e-05
2080 | Human toxicity (kg 14-DCB) | heat and power co-generation, oil | 1.9981e-12
2080 | Human toxicity (kg 14-DCB) | heat and power co-generation, wood chips, 6667 kW, state-of-the-art 2014 | 5.9298e-10
2080 | Metal depletion (kg Fe-Eq) | electricity production, deep geothermal | 0.0001141
2080 | Metal depletion (kg Fe-Eq) | electricity production, hard coal | 0.00055324
2080 | Metal depletion (kg Fe-Eq) | electricity production, hydro, reservoir, alpine region | 4.6184e-05
2080 | Metal depletion (kg Fe-Eq) | electricity production, hydro, reservoir, non-alpine region | 1.197e-05
2080 | Metal depletion (kg Fe-Eq) | electricity production, hydro, run-of-river | 5.4146e-05
2080 | Metal depletion (kg Fe-Eq) | electricity production, lignite | 0.00043061
2080 | Metal depletion (kg Fe-Eq) | electricity production, natural gas, combined cycle power plant | 0.00062788
2080 | Metal depletion (kg Fe-Eq) | electricity production, natural gas, conventional power plant | 0.00026854
2080 | Metal depletion (kg Fe-Eq) | electricity production, nuclear, boiling water reactor | 0.00010407
2080 | Metal depletion (kg Fe-Eq) | electricity production, nuclear, pressure water reactor | 0.00010029
2080 | Metal depletion (kg Fe-Eq) | electricity production, oil | 5.3586e-06
2080 | Metal depletion (kg Fe-Eq) | electricity production, photovoltaic, 3kWp slanted-roof installation, multi-Si, panel, mounted | 0.0039738
2080 | Metal depletion (kg Fe-Eq) | electricity production, photovoltaic, 570kWp open ground installation, multi-Si | 0.0045718
2080 | Metal depletion (kg Fe-Eq) | electricity production, solar thermal parabolic trough, 50 MW | 6.4624e-06
2080 | Metal depletion (kg Fe-Eq) | electricity production, solar tower power plant, 20 MW | 3.9656e-06
2080 | Metal depletion (kg Fe-Eq) | electricity production, wave | 3.3019e-09
2080 | Metal depletion (kg Fe-Eq) | electricity production, wind, <1MW turbine, onshore | 0.00040147
2080 | Metal depletion (kg Fe-Eq) | electricity production, wind, >3MW turbine, onshore | 0.00078584
2080 | Metal depletion (kg Fe-Eq) | electricity production, wind, 1-3MW turbine, offshore | 0.00028742
2080 | Metal depletion (kg Fe-Eq) | electricity production, wind, 1-3MW turbine, onshore | 0.00037749
2080 | Metal depletion (kg Fe-Eq) | electricity production, wood, future | 4.579e-07
2080 | Metal depletion (kg Fe-Eq) | Electricity, at BIGCC power plant 450MW, no CCS/2025 | 8.4383e-05
2080 | Metal depletion (kg Fe-Eq) | Electricity, at power plant/hard coal, IGCC, no CCS/2025 | 5.3737e-05
2080 | Metal depletion (kg Fe-Eq) | Electricity, at power plant/lignite, IGCC, no CCS/2025 | 1.126e-05
2080 | Metal depletion (kg Fe-Eq) | heat and power co-generation, hard coal | 1.1177e-11
2080 | Metal depletion (kg Fe-Eq) | heat and power co-generation, lignite | 1.0759e-11
2080 | Metal depletion (kg Fe-Eq) | heat and power co-generation, natural gas, combined cycle power plant, 400MW electrical | 1.8573e-05
2080 | Metal depletion (kg Fe-Eq) | heat and power co-generation, natural gas, conventional power plant, 100MW electrical | 7.5199e-06
2080 | Metal depletion (kg Fe-Eq) | heat and power co-generation, oil | 1.4089e-13
2080 | Metal depletion (kg Fe-Eq) | heat and power co-generation, wood chips, 6667 kW, state-of-the-art 2014 | 6.1524e-12
2080 | Terrestrial acidification (kg SO2-Eq) | electricity production, deep geothermal | 7.8538e-07
2080 | Terrestrial acidification (kg SO2-Eq) | electricity production, hard coal | 5.0665e-05
2080 | Terrestrial acidification (kg SO2-Eq) | electricity production, hydro, reservoir, alpine region | 3.6164e-07
2080 | Terrestrial acidification (kg SO2-Eq) | electricity production, hydro, reservoir, non-alpine region | 9.3827e-08
2080 | Terrestrial acidification (kg SO2-Eq) | electricity production, hydro, run-of-river | 3.7021e-07
2080 | Terrestrial acidification (kg SO2-Eq) | electricity production, lignite | 4.0371e-05
2080 | Terrestrial acidification (kg SO2-Eq) | electricity production, natural gas, combined cycle power plant | 0.00011406
2080 | Terrestrial acidification (kg SO2-Eq) | electricity production, natural gas, conventional power plant | 3.4618e-05
2080 | Terrestrial acidification (kg SO2-Eq) | electricity production, nuclear, boiling water reactor | 7.8077e-07
2080 | Terrestrial acidification (kg SO2-Eq) | electricity production, nuclear, pressure water reactor | 7.4245e-07
2080 | Terrestrial acidification (kg SO2-Eq) | electricity production, oil | 1.8859e-06
2080 | Terrestrial acidification (kg SO2-Eq) | electricity production, photovoltaic, 3kWp slanted-roof installation, multi-Si, panel, mounted | 3.4546e-05
2080 | Terrestrial acidification (kg SO2-Eq) | electricity production, photovoltaic, 570kWp open ground installation, multi-Si | 3.5249e-05
2080 | Terrestrial acidification (kg SO2-Eq) | electricity production, solar thermal parabolic trough, 50 MW | 1.1766e-07
2080 | Terrestrial acidification (kg SO2-Eq) | electricity production, solar tower power plant, 20 MW | 6.0602e-08
2080 | Terrestrial acidification (kg SO2-Eq) | electricity production, wave | 1.3174e-10
2080 | Terrestrial acidification (kg SO2-Eq) | electricity production, wind, <1MW turbine, onshore | 1.7538e-06
2080 | Terrestrial acidification (kg SO2-Eq) | electricity production, wind, >3MW turbine, onshore | 6.2922e-06
2080 | Terrestrial acidification (kg SO2-Eq) | electricity production, wind, 1-3MW turbine, offshore | 1.2375e-06
2080 | Terrestrial acidification (kg SO2-Eq) | electricity production, wind, 1-3MW turbine, onshore | 1.6953e-06
2080 | Terrestrial acidification (kg SO2-Eq) | electricity production, wood, future | 6.0955e-08
2080 | Terrestrial acidification (kg SO2-Eq) | Electricity, at BIGCC power plant 450MW, no CCS/2025 | 1.89e-06
2080 | Terrestrial acidification (kg SO2-Eq) | Electricity, at power plant/hard coal, IGCC, no CCS/2025 | 1.1163e-05
2080 | Terrestrial acidification (kg SO2-Eq) | Electricity, at power plant/lignite, IGCC, no CCS/2025 | 5.1523e-06
2080 | Terrestrial acidification (kg SO2-Eq) | heat and power co-generation, hard coal | 2.9283e-12
2080 | Terrestrial acidification (kg SO2-Eq) | heat and power co-generation, lignite | 1.7345e-12
2080 | Terrestrial acidification (kg SO2-Eq) | heat and power co-generation, natural gas, combined cycle power plant, 400MW electrical | 3.5127e-06
2080 | Terrestrial acidification (kg SO2-Eq) | heat and power co-generation, natural gas, conventional power plant, 100MW electrical | 1.0814e-06
2080 | Terrestrial acidification (kg SO2-Eq) | heat and power co-generation, oil | 6.1688e-14
2080 | Terrestrial acidification (kg SO2-Eq) | heat and power co-generation, wood chips, 6667 kW, state-of-the-art 2014 | 1.6134e-12
2080 | Terrestrial ecotoxicity (kg 14-DCB) | electricity production, deep geothermal | 2.4293e-07
2080 | Terrestrial ecotoxicity (kg 14-DCB) | electricity production, hard coal | 7.3099e-07
2080 | Terrestrial ecotoxicity (kg 14-DCB) | electricity production, hydro, reservoir, alpine region | 1.1724e-08
2080 | Terrestrial ecotoxicity (kg 14-DCB) | electricity production, hydro, reservoir, non-alpine region | 3.0411e-09
2080 | Terrestrial ecotoxicity (kg 14-DCB) | electricity production, hydro, run-of-river | 1.0844e-08
2080 | Terrestrial ecotoxicity (kg 14-DCB) | electricity production, lignite | 5.8494e-07
2080 | Terrestrial ecotoxicity (kg 14-DCB) | electricity production, natural gas, combined cycle power plant | 1.1907e-05
2080 | Terrestrial ecotoxicity (kg 14-DCB) | electricity production, natural gas, conventional power plant | 3.6628e-06
2080 | Terrestrial ecotoxicity (kg 14-DCB) | electricity production, nuclear, boiling water reactor | 1.0734e-07
2080 | Terrestrial ecotoxicity (kg 14-DCB) | electricity production, nuclear, pressure water reactor | 1.0101e-07
2080 | Terrestrial ecotoxicity (kg 14-DCB) | electricity production, oil | 1.1993e-07
2080 | Terrestrial ecotoxicity (kg 14-DCB) | electricity production, photovoltaic, 3kWp slanted-roof installation, multi-Si, panel, mounted | 1.546e-05
2080 | Terrestrial ecotoxicity (kg 14-DCB) | electricity production, photovoltaic, 570kWp open ground installation, multi-Si | 2.0331e-05
2080 | Terrestrial ecotoxicity (kg 14-DCB) | electricity production, solar thermal parabolic trough, 50 MW | 4.167e-09
2080 | Terrestrial ecotoxicity (kg 14-DCB) | electricity production, solar tower power plant, 20 MW | 2.1784e-09
2080 | Terrestrial ecotoxicity (kg 14-DCB) | electricity production, wave | 7.0701e-13
2080 | Terrestrial ecotoxicity (kg 14-DCB) | electricity production, wind, <1MW turbine, onshore | 9.7515e-08
2080 | Terrestrial ecotoxicity (kg 14-DCB) | electricity production, wind, >3MW turbine, onshore | 3.4871e-07
2080 | Terrestrial ecotoxicity (kg 14-DCB) | electricity production, wind, 1-3MW turbine, offshore | 8.2557e-08
2080 | Terrestrial ecotoxicity (kg 14-DCB) | electricity production, wind, 1-3MW turbine, onshore | 1.1093e-07
2080 | Terrestrial ecotoxicity (kg 14-DCB) | electricity production, wood, future | 3.394e-09
2080 | Terrestrial ecotoxicity (kg 14-DCB) | Electricity, at BIGCC power plant 450MW, no CCS/2025 | 2.8258e-07
2080 | Terrestrial ecotoxicity (kg 14-DCB) | Electricity, at power plant/hard coal, IGCC, no CCS/2025 | 6.7049e-08
2080 | Terrestrial ecotoxicity (kg 14-DCB) | Electricity, at power plant/lignite, IGCC, no CCS/2025 | -5.3382e-08
2080 | Terrestrial ecotoxicity (kg 14-DCB) | heat and power co-generation, hard coal | 2.4348e-14
2080 | Terrestrial ecotoxicity (kg 14-DCB) | heat and power co-generation, lignite | 1.4204e-14
2080 | Terrestrial ecotoxicity (kg 14-DCB) | heat and power co-generation, natural gas, combined cycle power plant, 400MW electrical | 3.6053e-07
2080 | Terrestrial ecotoxicity (kg 14-DCB) | heat and power co-generation, natural gas, conventional power plant, 100MW electrical | 1.0801e-07
2080 | Terrestrial ecotoxicity (kg 14-DCB) | heat and power co-generation, oil | 3.2826e-15
2080 | Terrestrial ecotoxicity (kg 14-DCB) | heat and power co-generation, wood chips, 6667 kW, state-of-the-art 2014 | 8.3748e-14
2080 | Water depletion (m3 water) | electricity production, deep geothermal | 1.4865e-06
2080 | Water depletion (m3 water) | electricity production, hard coal | 0.00010967
2080 | Water depletion (m3 water) | electricity production, hydro, reservoir, alpine region | 2.8832e-07
2080 | Water depletion (m3 water) | electricity production, hydro, reservoir, non-alpine region | 7.4741e-08
2080 | Water depletion (m3 water) | electricity production, hydro, run-of-river | 2.8011e-07
2080 | Water depletion (m3 water) | electricity production, lignite | 0.0002942
2080 | Water depletion (m3 water) | electricity production, natural gas, combined cycle power plant | 0.00034401
2080 | Water depletion (m3 water) | electricity production, natural gas, conventional power plant | 0.0001054
2080 | Water depletion (m3 water) | electricity production, nuclear, boiling water reactor | 6.5899e-05
2080 | Water depletion (m3 water) | electricity production, nuclear, pressure water reactor | 5.7206e-05
2080 | Water depletion (m3 water) | electricity production, oil | 7.0713e-07
2080 | Water depletion (m3 water) | electricity production, photovoltaic, 3kWp slanted-roof installation, multi-Si, panel, mounted | 3.8762e-05
2080 | Water depletion (m3 water) | electricity production, photovoltaic, 570kWp open ground installation, multi-Si | 4.1593e-05
2080 | Water depletion (m3 water) | electricity production, solar thermal parabolic trough, 50 MW | 1.4482e-07
2080 | Water depletion (m3 water) | electricity production, solar tower power plant, 20 MW | 6.9477e-08
2080 | Water depletion (m3 water) | electricity production, wave | 9.2091e-12
2080 | Water depletion (m3 water) | electricity production, wind, <1MW turbine, onshore | 1.2879e-06
2080 | Water depletion (m3 water) | electricity production, wind, >3MW turbine, onshore | 5.3051e-06
2080 | Water depletion (m3 water) | electricity production, wind, 1-3MW turbine, offshore | 1.197e-06
2080 | Water depletion (m3 water) | electricity production, wind, 1-3MW turbine, onshore | 1.5698e-06
2080 | Water depletion (m3 water) | electricity production, wood, future | 6.0008e-09
2080 | Water depletion (m3 water) | Electricity, at BIGCC power plant 450MW, no CCS/2025 | 2.7067e-06
2080 | Water depletion (m3 water) | Electricity, at power plant/hard coal, IGCC, no CCS/2025 | 6.3825e-06
2080 | Water depletion (m3 water) | Electricity, at power plant/lignite, IGCC, no CCS/2025 | 3.1699e-05
2080 | Water depletion (m3 water) | heat and power co-generation, hard coal | 4.4883e-12
2080 | Water depletion (m3 water) | heat and power co-generation, lignite | 6.4453e-12
2080 | Water depletion (m3 water) | heat and power co-generation, natural gas, combined cycle power plant, 400MW electrical | 1.0417e-05
2080 | Water depletion (m3 water) | heat and power co-generation, natural gas, conventional power plant, 100MW electrical | 3.1098e-06
2080 | Water depletion (m3 water) | heat and power co-generation, oil | 1.8669e-14
2080 | Water depletion (m3 water) | heat and power co-generation, wood chips, 6667 kW, state-of-the-art 2014 | 1.2965e-13
2090 | Climate change (kg CO2-Eq) | electricity production, deep geothermal | 0.00034589
2090 | Climate change (kg CO2-Eq) | electricity production, hard coal | 0.033353
2090 | Climate change (kg CO2-Eq) | electricity production, hydro, reservoir, alpine region | 0.0001324
2090 | Climate change (kg CO2-Eq) | electricity production, hydro, reservoir, non-alpine region | 0.00030026
2090 | Climate change (kg CO2-Eq) | electricity production, hydro, run-of-river | 0.0001061
2090 | Climate change (kg CO2-Eq) | electricity production, lignite | 0.034974
2090 | Climate change (kg CO2-Eq) | electricity production, natural gas, combined cycle power plant | 0.096053
2090 | Climate change (kg CO2-Eq) | electricity production, natural gas, conventional power plant | 0.037053
2090 | Climate change (kg CO2-Eq) | electricity production, nuclear, boiling water reactor | 0.00021951
2090 | Climate change (kg CO2-Eq) | electricity production, nuclear, pressure water reactor | 0.00020724
2090 | Climate change (kg CO2-Eq) | electricity production, oil | 0.0005149
2090 | Climate change (kg CO2-Eq) | electricity production, photovoltaic, 3kWp slanted-roof installation, multi-Si, panel, mounted | 0.0053526
2090 | Climate change (kg CO2-Eq) | electricity production, photovoltaic, 570kWp open ground installation, multi-Si | 0.0074561
2090 | Climate change (kg CO2-Eq) | electricity production, solar thermal parabolic trough, 50 MW | 3.2585e-05
2090 | Climate change (kg CO2-Eq) | electricity production, solar tower power plant, 20 MW | 1.5189e-05
2090 | Climate change (kg CO2-Eq) | electricity production, wave | 6.7866e-09
2090 | Climate change (kg CO2-Eq) | electricity production, wind, <1MW turbine, onshore | 0.00042967
2090 | Climate change (kg CO2-Eq) | electricity production, wind, >3MW turbine, onshore | 0.00074331
2090 | Climate change (kg CO2-Eq) | electricity production, wind, 1-3MW turbine, offshore | 0.00026036
2090 | Climate change (kg CO2-Eq) | electricity production, wind, 1-3MW turbine, onshore | 0.00043337
2090 | Climate change (kg CO2-Eq) | electricity production, wood, future | 2.2616e-06
2090 | Climate change (kg CO2-Eq) | Electricity, at BIGCC power plant 450MW, no CCS/2025 | 0.0010282
2090 | Climate change (kg CO2-Eq) | Electricity, at power plant/hard coal, IGCC, no CCS/2025 | 0.0068942
2090 | Climate change (kg CO2-Eq) | Electricity, at power plant/lignite, IGCC, no CCS/2025 | 0.0072748
2090 | Climate change (kg CO2-Eq) | heat and power co-generation, hard coal | 1.5361e-09
2090 | Climate change (kg CO2-Eq) | heat and power co-generation, lignite | 1.0328e-09
2090 | Climate change (kg CO2-Eq) | heat and power co-generation, natural gas, combined cycle power plant, 400MW electrical | 0.001523
2090 | Climate change (kg CO2-Eq) | heat and power co-generation, natural gas, conventional power plant, 100MW electrical | 0.0022495
2090 | Climate change (kg CO2-Eq) | heat and power co-generation, oil | 1.2051e-11
2090 | Climate change (kg CO2-Eq) | heat and power co-generation, wood chips, 6667 kW, state-of-the-art 2014 | 6.8556e-11
2090 | Freshwater ecotoxicity (kg 14-DCB) | electricity production, deep geothermal | 1.9312e-05
2090 | Freshwater ecotoxicity (kg 14-DCB) | electricity production, hard coal | 0.00035198
2090 | Freshwater ecotoxicity (kg 14-DCB) | electricity production, hydro, reservoir, alpine region | 4.5142e-06
2090 | Freshwater ecotoxicity (kg 14-DCB) | electricity production, hydro, reservoir, non-alpine region | 1.1728e-06
2090 | Freshwater ecotoxicity (kg 14-DCB) | electricity production, hydro, run-of-river | 6.425e-06
2090 | Freshwater ecotoxicity (kg 14-DCB) | electricity production, lignite | 0.0011969
2090 | Freshwater ecotoxicity (kg 14-DCB) | electricity production, natural gas, combined cycle power plant | 0.00082508
2090 | Freshwater ecotoxicity (kg 14-DCB) | electricity production, natural gas, conventional power plant | 0.0004103
2090 | Freshwater ecotoxicity (kg 14-DCB) | electricity production, nuclear, boiling water reactor | 2.0182e-05
2090 | Freshwater ecotoxicity (kg 14-DCB) | electricity production, nuclear, pressure water reactor | 1.9392e-05
2090 | Freshwater ecotoxicity (kg 14-DCB) | electricity production, oil | 1.0498e-06
2090 | Freshwater ecotoxicity (kg 14-DCB) | electricity production, photovoltaic, 3kWp slanted-roof installation, multi-Si, panel, mounted | 0.0034152
2090 | Freshwater ecotoxicity (kg 14-DCB) | electricity production, photovoltaic, 570kWp open ground installation, multi-Si | 0.0020193
2090 | Freshwater ecotoxicity (kg 14-DCB) | electricity production, solar thermal parabolic trough, 50 MW | 1.858e-06
2090 | Freshwater ecotoxicity (kg 14-DCB) | electricity production, solar tower power plant, 20 MW | 1.0749e-06
2090 | Freshwater ecotoxicity (kg 14-DCB) | electricity production, wave | 3.6828e-10
2090 | Freshwater ecotoxicity (kg 14-DCB) | electricity production, wind, <1MW turbine, onshore | 0.0002423
2090 | Freshwater ecotoxicity (kg 14-DCB) | electricity production, wind, >3MW turbine, onshore | 0.0016095
2090 | Freshwater ecotoxicity (kg 14-DCB) | electricity production, wind, 1-3MW turbine, offshore | 7.9794e-05
2090 | Freshwater ecotoxicity (kg 14-DCB) | electricity production, wind, 1-3MW turbine, onshore | 0.00021411
2090 | Freshwater ecotoxicity (kg 14-DCB) | electricity production, wood, future | 1.0424e-07
2090 | Freshwater ecotoxicity (kg 14-DCB) | Electricity, at BIGCC power plant 450MW, no CCS/2025 | 5.4296e-05
2090 | Freshwater ecotoxicity (kg 14-DCB) | Electricity, at power plant/hard coal, IGCC, no CCS/2025 | 5.0227e-05
2090 | Freshwater ecotoxicity (kg 14-DCB) | Electricity, at power plant/lignite, IGCC, no CCS/2025 | 0.00022736
2090 | Freshwater ecotoxicity (kg 14-DCB) | heat and power co-generation, hard coal | 1.568e-11
2090 | Freshwater ecotoxicity (kg 14-DCB) | heat and power co-generation, lignite | 3.7417e-11
2090 | Freshwater ecotoxicity (kg 14-DCB) | heat and power co-generation, natural gas, combined cycle power plant, 400MW electrical | 1.2937e-05
2090 | Freshwater ecotoxicity (kg 14-DCB) | heat and power co-generation, natural gas, conventional power plant, 100MW electrical | 2.3332e-05
2090 | Freshwater ecotoxicity (kg 14-DCB) | heat and power co-generation, oil | 2.9502e-14
2090 | Freshwater ecotoxicity (kg 14-DCB) | heat and power co-generation, wood chips, 6667 kW, state-of-the-art 2014 | 2.1075e-12
2090 | Freshwater eutrophication (kg P-Eq) | electricity production, deep geothermal | 2.2829e-07
2090 | Freshwater eutrophication (kg P-Eq) | electricity production, hard coal | 1.753e-05
2090 | Freshwater eutrophication (kg P-Eq) | electricity production, hydro, reservoir, alpine region | 2.6574e-08
2090 | Freshwater eutrophication (kg P-Eq) | electricity production, hydro, reservoir, non-alpine region | 6.899e-09
2090 | Freshwater eutrophication (kg P-Eq) | electricity production, hydro, run-of-river | 2.9581e-08
2090 | Freshwater eutrophication (kg P-Eq) | electricity production, lignite | 7.8979e-05
2090 | Freshwater eutrophication (kg P-Eq) | electricity production, natural gas, combined cycle power plant | 6.9586e-07
2090 | Freshwater eutrophication (kg P-Eq) | electricity production, natural gas, conventional power plant | 4.507e-07
2090 | Freshwater eutrophication (kg P-Eq) | electricity production, nuclear, boiling water reactor | 1.247e-07
2090 | Freshwater eutrophication (kg P-Eq) | electricity production, nuclear, pressure water reactor | 1.1657e-07
2090 | Freshwater eutrophication (kg P-Eq) | electricity production, oil | 4.8579e-09
2090 | Freshwater eutrophication (kg P-Eq) | electricity production, photovoltaic, 3kWp slanted-roof installation, multi-Si, panel, mounted | 5.5677e-06
2090 | Freshwater eutrophication (kg P-Eq) | electricity production, photovoltaic, 570kWp open ground installation, multi-Si | 4.98e-06
2090 | Freshwater eutrophication (kg P-Eq) | electricity production, solar thermal parabolic trough, 50 MW | 5.402e-09
2090 | Freshwater eutrophication (kg P-Eq) | electricity production, solar tower power plant, 20 MW | 2.5636e-09
2090 | Freshwater eutrophication (kg P-Eq) | electricity production, wave | 1.5352e-12
2090 | Freshwater eutrophication (kg P-Eq) | electricity production, wind, <1MW turbine, onshore | 2.9205e-07
2090 | Freshwater eutrophication (kg P-Eq) | electricity production, wind, >3MW turbine, onshore | 1.1987e-06
2090 | Freshwater eutrophication (kg P-Eq) | electricity production, wind, 1-3MW turbine, offshore | 1.5588e-07
2090 | Freshwater eutrophication (kg P-Eq) | electricity production, wind, 1-3MW turbine, onshore | 2.8633e-07
2090 | Freshwater eutrophication (kg P-Eq) | electricity production, wood, future | 1.8446e-09
2090 | Freshwater eutrophication (kg P-Eq) | Electricity, at BIGCC power plant 450MW, no CCS/2025 | 4.0249e-07
2090 | Freshwater eutrophication (kg P-Eq) | Electricity, at power plant/hard coal, IGCC, no CCS/2025 | 3.218e-06
2090 | Freshwater eutrophication (kg P-Eq) | Electricity, at power plant/lignite, IGCC, no CCS/2025 | 1.7456e-05
2090 | Freshwater eutrophication (kg P-Eq) | heat and power co-generation, hard coal | 7.8642e-13
2090 | Freshwater eutrophication (kg P-Eq) | heat and power co-generation, lignite | 2.451e-12
2090 | Freshwater eutrophication (kg P-Eq) | heat and power co-generation, natural gas, combined cycle power plant, 400MW electrical | 1.0643e-08
2090 | Freshwater eutrophication (kg P-Eq) | heat and power co-generation, natural gas, conventional power plant, 100MW electrical | 2.4872e-08
2090 | Freshwater eutrophication (kg P-Eq) | heat and power co-generation, oil | 1.3735e-16
2090 | Freshwater eutrophication (kg P-Eq) | heat and power co-generation, wood chips, 6667 kW, state-of-the-art 2014 | 5.335e-14
2090 | Human toxicity (kg 14-DCB) | electricity production, deep geothermal | 0.00043833
2090 | Human toxicity (kg 14-DCB) | electricity production, hard coal | 0.011907
2090 | Human toxicity (kg 14-DCB) | electricity production, hydro, reservoir, alpine region | 4.188e-05
2090 | Human toxicity (kg 14-DCB) | electricity production, hydro, reservoir, non-alpine region | 1.09e-05
2090 | Human toxicity (kg 14-DCB) | electricity production, hydro, run-of-river | 4.2055e-05
2090 | Human toxicity (kg 14-DCB) | electricity production, lignite | 0.047228
2090 | Human toxicity (kg 14-DCB) | electricity production, natural gas, combined cycle power plant | 0.001582
2090 | Human toxicity (kg 14-DCB) | electricity production, natural gas, conventional power plant | 0.0010115
2090 | Human toxicity (kg 14-DCB) | electricity production, nuclear, boiling water reactor | 0.00076725
2090 | Human toxicity (kg 14-DCB) | electricity production, nuclear, pressure water reactor | 0.00072283
2090 | Human toxicity (kg 14-DCB) | electricity production, oil | 4.3138e-05
2090 | Human toxicity (kg 14-DCB) | electricity production, photovoltaic, 3kWp slanted-roof installation, multi-Si, panel, mounted | 0.010973
2090 | Human toxicity (kg 14-DCB) | electricity production, photovoltaic, 570kWp open ground installation, multi-Si | 0.008919
2090 | Human toxicity (kg 14-DCB) | electricity production, solar thermal parabolic trough, 50 MW | 7.8009e-06
2090 | Human toxicity (kg 14-DCB) | electricity production, solar tower power plant, 20 MW | 4.0297e-06
2090 | Human toxicity (kg 14-DCB) | electricity production, wave | 2.3974e-09
2090 | Human toxicity (kg 14-DCB) | electricity production, wind, <1MW turbine, onshore | 0.00053348
2090 | Human toxicity (kg 14-DCB) | electricity production, wind, >3MW turbine, onshore | 0.0025332
2090 | Human toxicity (kg 14-DCB) | electricity production, wind, 1-3MW turbine, offshore | 0.0003062
2090 | Human toxicity (kg 14-DCB) | electricity production, wind, 1-3MW turbine, onshore | 0.00051173
2090 | Human toxicity (kg 14-DCB) | electricity production, wood, future | 2.4772e-05
2090 | Human toxicity (kg 14-DCB) | Electricity, at BIGCC power plant 450MW, no CCS/2025 | -0.00028984
2090 | Human toxicity (kg 14-DCB) | Electricity, at power plant/hard coal, IGCC, no CCS/2025 | 0.0022471
2090 | Human toxicity (kg 14-DCB) | Electricity, at power plant/lignite, IGCC, no CCS/2025 | 0.009702
2090 | Human toxicity (kg 14-DCB) | heat and power co-generation, hard coal | 5.9246e-10
2090 | Human toxicity (kg 14-DCB) | heat and power co-generation, lignite | 1.4769e-09
2090 | Human toxicity (kg 14-DCB) | heat and power co-generation, natural gas, combined cycle power plant, 400MW electrical | 2.4345e-05
2090 | Human toxicity (kg 14-DCB) | heat and power co-generation, natural gas, conventional power plant, 100MW electrical | 5.5588e-05
2090 | Human toxicity (kg 14-DCB) | heat and power co-generation, oil | 1.2421e-12
2090 | Human toxicity (kg 14-DCB) | heat and power co-generation, wood chips, 6667 kW, state-of-the-art 2014 | 7.5665e-10
2090 | Metal depletion (kg Fe-Eq) | electricity production, deep geothermal | 0.00011595
2090 | Metal depletion (kg Fe-Eq) | electricity production, hard coal | 0.00036084
2090 | Metal depletion (kg Fe-Eq) | electricity production, hydro, reservoir, alpine region | 4.8538e-05
2090 | Metal depletion (kg Fe-Eq) | electricity production, hydro, reservoir, non-alpine region | 1.258e-05
2090 | Metal depletion (kg Fe-Eq) | electricity production, hydro, run-of-river | 5.6865e-05
2090 | Metal depletion (kg Fe-Eq) | electricity production, lignite | 0.00028149
2090 | Metal depletion (kg Fe-Eq) | electricity production, natural gas, combined cycle power plant | 0.00060786
2090 | Metal depletion (kg Fe-Eq) | electricity production, natural gas, conventional power plant | 0.00034086
2090 | Metal depletion (kg Fe-Eq) | electricity production, nuclear, boiling water reactor | 0.0001228
2090 | Metal depletion (kg Fe-Eq) | electricity production, nuclear, pressure water reactor | 0.0001183
2090 | Metal depletion (kg Fe-Eq) | electricity production, oil | 3.168e-06
2090 | Metal depletion (kg Fe-Eq) | electricity production, photovoltaic, 3kWp slanted-roof installation, multi-Si, panel, mounted | 0.0040896
2090 | Metal depletion (kg Fe-Eq) | electricity production, photovoltaic, 570kWp open ground installation, multi-Si | 0.0045612
2090 | Metal depletion (kg Fe-Eq) | electricity production, solar thermal parabolic trough, 50 MW | 6.4884e-06
2090 | Metal depletion (kg Fe-Eq) | electricity production, solar tower power plant, 20 MW | 3.979e-06
2090 | Metal depletion (kg Fe-Eq) | electricity production, wave | 3.3448e-09
2090 | Metal depletion (kg Fe-Eq) | electricity production, wind, <1MW turbine, onshore | 0.00052109
2090 | Metal depletion (kg Fe-Eq) | electricity production, wind, >3MW turbine, onshore | 0.00102
2090 | Metal depletion (kg Fe-Eq) | electricity production, wind, 1-3MW turbine, offshore | 0.00032201
2090 | Metal depletion (kg Fe-Eq) | electricity production, wind, 1-3MW turbine, onshore | 0.00049004
2090 | Metal depletion (kg Fe-Eq) | electricity production, wood, future | 4.7663e-07
2090 | Metal depletion (kg Fe-Eq) | Electricity, at BIGCC power plant 450MW, no CCS/2025 | 0.00012973
2090 | Metal depletion (kg Fe-Eq) | Electricity, at power plant/hard coal, IGCC, no CCS/2025 | 4.6254e-05
2090 | Metal depletion (kg Fe-Eq) | Electricity, at power plant/lignite, IGCC, no CCS/2025 | 9.9645e-06
2090 | Metal depletion (kg Fe-Eq) | heat and power co-generation, hard coal | 1.0357e-11
2090 | Metal depletion (kg Fe-Eq) | heat and power co-generation, lignite | 8.1377e-12
2090 | Metal depletion (kg Fe-Eq) | heat and power co-generation, natural gas, combined cycle power plant, 400MW electrical | 9.2091e-06
2090 | Metal depletion (kg Fe-Eq) | heat and power co-generation, natural gas, conventional power plant, 100MW electrical | 1.8889e-05
2090 | Metal depletion (kg Fe-Eq) | heat and power co-generation, oil | 8.9478e-14
2090 | Metal depletion (kg Fe-Eq) | heat and power co-generation, wood chips, 6667 kW, state-of-the-art 2014 | 7.8651e-12
2090 | Terrestrial acidification (kg SO2-Eq) | electricity production, deep geothermal | 7.5485e-07
2090 | Terrestrial acidification (kg SO2-Eq) | electricity production, hard coal | 3.2437e-05
2090 | Terrestrial acidification (kg SO2-Eq) | electricity production, hydro, reservoir, alpine region | 3.7695e-07
2090 | Terrestrial acidification (kg SO2-Eq) | electricity production, hydro, reservoir, non-alpine region | 9.7802e-08
2090 | Terrestrial acidification (kg SO2-Eq) | electricity production, hydro, run-of-river | 3.8636e-07
2090 | Terrestrial acidification (kg SO2-Eq) | electricity production, lignite | 2.5778e-05
2090 | Terrestrial acidification (kg SO2-Eq) | electricity production, natural gas, combined cycle power plant | 0.00010388
2090 | Terrestrial acidification (kg SO2-Eq) | electricity production, natural gas, conventional power plant | 4.3847e-05
2090 | Terrestrial acidification (kg SO2-Eq) | electricity production, nuclear, boiling water reactor | 9.0484e-07
2090 | Terrestrial acidification (kg SO2-Eq) | electricity production, nuclear, pressure water reactor | 8.6029e-07
2090 | Terrestrial acidification (kg SO2-Eq) | electricity production, oil | 1.0491e-06
2090 | Terrestrial acidification (kg SO2-Eq) | electricity production, photovoltaic, 3kWp slanted-roof installation, multi-Si, panel, mounted | 3.5105e-05
2090 | Terrestrial acidification (kg SO2-Eq) | electricity production, photovoltaic, 570kWp open ground installation, multi-Si | 3.4612e-05
2090 | Terrestrial acidification (kg SO2-Eq) | electricity production, solar thermal parabolic trough, 50 MW | 1.1766e-07
2090 | Terrestrial acidification (kg SO2-Eq) | electricity production, solar tower power plant, 20 MW | 6.0652e-08
2090 | Terrestrial acidification (kg SO2-Eq) | electricity production, wave | 1.3333e-10
2090 | Terrestrial acidification (kg SO2-Eq) | electricity production, wind, <1MW turbine, onshore | 2.265e-06
2090 | Terrestrial acidification (kg SO2-Eq) | electricity production, wind, >3MW turbine, onshore | 8.1425e-06
2090 | Terrestrial acidification (kg SO2-Eq) | electricity production, wind, 1-3MW turbine, offshore | 1.3803e-06
2090 | Terrestrial acidification (kg SO2-Eq) | electricity production, wind, 1-3MW turbine, onshore | 2.1866e-06
2090 | Terrestrial acidification (kg SO2-Eq) | electricity production, wood, future | 5.9708e-08
2090 | Terrestrial acidification (kg SO2-Eq) | Electricity, at BIGCC power plant 450MW, no CCS/2025 | 2.7495e-06
2090 | Terrestrial acidification (kg SO2-Eq) | Electricity, at power plant/hard coal, IGCC, no CCS/2025 | 8.5145e-06
2090 | Terrestrial acidification (kg SO2-Eq) | Electricity, at power plant/lignite, IGCC, no CCS/2025 | 3.3999e-06
2090 | Terrestrial acidification (kg SO2-Eq) | heat and power co-generation, hard coal | 2.5728e-12
2090 | Terrestrial acidification (kg SO2-Eq) | heat and power co-generation, lignite | 1.3571e-12
2090 | Terrestrial acidification (kg SO2-Eq) | heat and power co-generation, natural gas, combined cycle power plant, 400MW electrical | 1.6695e-06
2090 | Terrestrial acidification (kg SO2-Eq) | heat and power co-generation, natural gas, conventional power plant, 100MW electrical | 2.5509e-06
2090 | Terrestrial acidification (kg SO2-Eq) | heat and power co-generation, oil | 4.2949e-14
2090 | Terrestrial acidification (kg SO2-Eq) | heat and power co-generation, wood chips, 6667 kW, state-of-the-art 2014 | 2.0584e-12
2090 | Terrestrial ecotoxicity (kg 14-DCB) | electricity production, deep geothermal | 2.4746e-07
2090 | Terrestrial ecotoxicity (kg 14-DCB) | electricity production, hard coal | 4.7706e-07
2090 | Terrestrial ecotoxicity (kg 14-DCB) | electricity production, hydro, reservoir, alpine region | 1.2556e-08
2090 | Terrestrial ecotoxicity (kg 14-DCB) | electricity production, hydro, reservoir, non-alpine region | 3.2578e-09
2090 | Terrestrial ecotoxicity (kg 14-DCB) | electricity production, hydro, run-of-river | 1.1514e-08
2090 | Terrestrial ecotoxicity (kg 14-DCB) | electricity production, lignite | 3.8164e-07
2090 | Terrestrial ecotoxicity (kg 14-DCB) | electricity production, natural gas, combined cycle power plant | 1.1509e-05
2090 | Terrestrial ecotoxicity (kg 14-DCB) | electricity production, natural gas, conventional power plant | 4.6438e-06
2090 | Terrestrial ecotoxicity (kg 14-DCB) | electricity production, nuclear, boiling water reactor | 1.2863e-07
2090 | Terrestrial ecotoxicity (kg 14-DCB) | electricity production, nuclear, pressure water reactor | 1.2092e-07
2090 | Terrestrial ecotoxicity (kg 14-DCB) | electricity production, oil | 7.0603e-08
2090 | Terrestrial ecotoxicity (kg 14-DCB) | electricity production, photovoltaic, 3kWp slanted-roof installation, multi-Si, panel, mounted | 1.5903e-05
2090 | Terrestrial ecotoxicity (kg 14-DCB) | electricity production, photovoltaic, 570kWp open ground installation, multi-Si | 2.0268e-05
2090 | Terrestrial ecotoxicity (kg 14-DCB) | electricity production, solar thermal parabolic trough, 50 MW | 4.2037e-09
2090 | Terrestrial ecotoxicity (kg 14-DCB) | electricity production, solar tower power plant, 20 MW | 2.1917e-09
2090 | Terrestrial ecotoxicity (kg 14-DCB) | electricity production, wave | 7.2022e-13
2090 | Terrestrial ecotoxicity (kg 14-DCB) | electricity production, wind, <1MW turbine, onshore | 1.2739e-07
2090 | Terrestrial ecotoxicity (kg 14-DCB) | electricity production, wind, >3MW turbine, onshore | 4.5397e-07
2090 | Terrestrial ecotoxicity (kg 14-DCB) | electricity production, wind, 1-3MW turbine, offshore | 9.2927e-08
2090 | Terrestrial ecotoxicity (kg 14-DCB) | electricity production, wind, 1-3MW turbine, onshore | 1.4493e-07
2090 | Terrestrial ecotoxicity (kg 14-DCB) | electricity production, wood, future | 3.5301e-09
2090 | Terrestrial ecotoxicity (kg 14-DCB) | Electricity, at BIGCC power plant 450MW, no CCS/2025 | 4.3912e-07
2090 | Terrestrial ecotoxicity (kg 14-DCB) | Electricity, at power plant/hard coal, IGCC, no CCS/2025 | 5.8545e-08
2090 | Terrestrial ecotoxicity (kg 14-DCB) | Electricity, at power plant/lignite, IGCC, no CCS/2025 | -4.3858e-08
2090 | Terrestrial ecotoxicity (kg 14-DCB) | heat and power co-generation, hard coal | 2.3472e-14
2090 | Terrestrial ecotoxicity (kg 14-DCB) | heat and power co-generation, lignite | 1.1904e-14
2090 | Terrestrial ecotoxicity (kg 14-DCB) | heat and power co-generation, natural gas, combined cycle power plant, 400MW electrical | 1.8236e-07
2090 | Terrestrial ecotoxicity (kg 14-DCB) | heat and power co-generation, natural gas, conventional power plant, 100MW electrical | 2.7098e-07
2090 | Terrestrial ecotoxicity (kg 14-DCB) | heat and power co-generation, oil | 2.0496e-15
2090 | Terrestrial ecotoxicity (kg 14-DCB) | heat and power co-generation, wood chips, 6667 kW, state-of-the-art 2014 | 1.0691e-13
2090 | Water depletion (m3 water) | electricity production, deep geothermal | 1.4383e-06
2090 | Water depletion (m3 water) | electricity production, hard coal | 7.1278e-05
2090 | Water depletion (m3 water) | electricity production, hydro, reservoir, alpine region | 2.9771e-07
2090 | Water depletion (m3 water) | electricity production, hydro, reservoir, non-alpine region | 7.7166e-08
2090 | Water depletion (m3 water) | electricity production, hydro, run-of-river | 2.9112e-07
2090 | Water depletion (m3 water) | electricity production, lignite | 0.00019132
2090 | Water depletion (m3 water) | electricity production, natural gas, combined cycle power plant | 0.00033224
2090 | Water depletion (m3 water) | electricity production, natural gas, conventional power plant | 0.00013352
2090 | Water depletion (m3 water) | electricity production, nuclear, boiling water reactor | 7.7297e-05
2090 | Water depletion (m3 water) | electricity production, nuclear, pressure water reactor | 6.7097e-05
2090 | Water depletion (m3 water) | electricity production, oil | 4.1515e-07
2090 | Water depletion (m3 water) | electricity production, photovoltaic, 3kWp slanted-roof installation, multi-Si, panel, mounted | 3.9223e-05
2090 | Water depletion (m3 water) | electricity production, photovoltaic, 570kWp open ground installation, multi-Si | 4.0673e-05
2090 | Water depletion (m3 water) | electricity production, solar thermal parabolic trough, 50 MW | 1.4469e-07
2090 | Water depletion (m3 water) | electricity production, solar tower power plant, 20 MW | 6.9498e-08
2090 | Water depletion (m3 water) | electricity production, wave | 9.2264e-12
2090 | Water depletion (m3 water) | electricity production, wind, <1MW turbine, onshore | 1.6523e-06
2090 | Water depletion (m3 water) | electricity production, wind, >3MW turbine, onshore | 6.8476e-06
2090 | Water depletion (m3 water) | electricity production, wind, 1-3MW turbine, offshore | 1.3306e-06
2090 | Water depletion (m3 water) | electricity production, wind, 1-3MW turbine, onshore | 2.0141e-06
2090 | Water depletion (m3 water) | electricity production, wood, future | 6.2043e-09
2090 | Water depletion (m3 water) | Electricity, at BIGCC power plant 450MW, no CCS/2025 | 3.7608e-06
2090 | Water depletion (m3 water) | Electricity, at power plant/hard coal, IGCC, no CCS/2025 | 5.4057e-06
2090 | Water depletion (m3 water) | Electricity, at power plant/lignite, IGCC, no CCS/2025 | 2.6979e-05
2090 | Water depletion (m3 water) | heat and power co-generation, hard coal | 4.1164e-12
2090 | Water depletion (m3 water) | heat and power co-generation, lignite | 5.3409e-12
2090 | Water depletion (m3 water) | heat and power co-generation, natural gas, combined cycle power plant, 400MW electrical | 5.2658e-06
2090 | Water depletion (m3 water) | heat and power co-generation, natural gas, conventional power plant, 100MW electrical | 7.7956e-06
2090 | Water depletion (m3 water) | heat and power co-generation, oil | 1.1632e-14
2090 | Water depletion (m3 water) | heat and power co-generation, wood chips, 6667 kW, state-of-the-art 2014 | 1.6465e-13
2100 | Climate change (kg CO2-Eq) | electricity production, deep geothermal | 0.00030912
2100 | Climate change (kg CO2-Eq) | electricity production, hard coal | 0.019752
2100 | Climate change (kg CO2-Eq) | electricity production, hydro, reservoir, alpine region | 0.00012327
2100 | Climate change (kg CO2-Eq) | electricity production, hydro, reservoir, non-alpine region | 0.00028408
2100 | Climate change (kg CO2-Eq) | electricity production, hydro, run-of-river | 9.9083e-05
2100 | Climate change (kg CO2-Eq) | electricity production, lignite | 0.020713
2100 | Climate change (kg CO2-Eq) | electricity production, natural gas, combined cycle power plant | 0.09216
2100 | Climate change (kg CO2-Eq) | electricity production, natural gas, conventional power plant | 0.043888
2100 | Climate change (kg CO2-Eq) | electricity production, nuclear, boiling water reactor | 0.00021506
2100 | Climate change (kg CO2-Eq) | electricity production, nuclear, pressure water reactor | 0.00020351
2100 | Climate change (kg CO2-Eq) | electricity production, oil | 0.00040902
2100 | Climate change (kg CO2-Eq) | electricity production, photovoltaic, 3kWp slanted-roof installation, multi-Si, panel, mounted | 0.0050439
2100 | Climate change (kg CO2-Eq) | electricity production, photovoltaic, 570kWp open ground installation, multi-Si | 0.0071149
2100 | Climate change (kg CO2-Eq) | electricity production, solar thermal parabolic trough, 50 MW | 3.2381e-05
2100 | Climate change (kg CO2-Eq) | electricity production, solar tower power plant, 20 MW | 1.5133e-05
2100 | Climate change (kg CO2-Eq) | electricity production, wave | 6.7638e-09
2100 | Climate change (kg CO2-Eq) | electricity production, wind, <1MW turbine, onshore | 0.00051861
2100 | Climate change (kg CO2-Eq) | electricity production, wind, >3MW turbine, onshore | 0.00089532
2100 | Climate change (kg CO2-Eq) | electricity production, wind, 1-3MW turbine, offshore | 0.00027012
2100 | Climate change (kg CO2-Eq) | electricity production, wind, 1-3MW turbine, onshore | 0.00052089
2100 | Climate change (kg CO2-Eq) | electricity production, wood, future | 2.1603e-06
2100 | Climate change (kg CO2-Eq) | Electricity, at BIGCC power plant 450MW, no CCS/2025 | 0.0012575
2100 | Climate change (kg CO2-Eq) | Electricity, at power plant/hard coal, IGCC, no CCS/2025 | 0.0065906
2100 | Climate change (kg CO2-Eq) | Electricity, at power plant/lignite, IGCC, no CCS/2025 | 0.0069565
2100 | Climate change (kg CO2-Eq) | heat and power co-generation, hard coal | 1.9237e-09
2100 | Climate change (kg CO2-Eq) | heat and power co-generation, lignite | 1.7281e-09
2100 | Climate change (kg CO2-Eq) | heat and power co-generation, natural gas, combined cycle power plant, 400MW electrical | 0.0022108
2100 | Climate change (kg CO2-Eq) | heat and power co-generation, natural gas, conventional power plant, 100MW electrical | 0.00082412
2100 | Climate change (kg CO2-Eq) | heat and power co-generation, oil | 1.9683e-11
2100 | Climate change (kg CO2-Eq) | heat and power co-generation, wood chips, 6667 kW, state-of-the-art 2014 | 6.0438e-11
2100 | Freshwater ecotoxicity (kg 14-DCB) | electricity production, deep geothermal | 1.9568e-05
2100 | Freshwater ecotoxicity (kg 14-DCB) | electricity production, hard coal | 0.00020881
2100 | Freshwater ecotoxicity (kg 14-DCB) | electricity production, hydro, reservoir, alpine region | 4.3311e-06
2100 | Freshwater ecotoxicity (kg 14-DCB) | electricity production, hydro, reservoir, non-alpine region | 1.1252e-06
2100 | Freshwater ecotoxicity (kg 14-DCB) | electricity production, hydro, run-of-river | 6.1352e-06
2100 | Freshwater ecotoxicity (kg 14-DCB) | electricity production, lignite | 0.00070956
2100 | Freshwater ecotoxicity (kg 14-DCB) | electricity production, natural gas, combined cycle power plant | 0.00079237
2100 | Freshwater ecotoxicity (kg 14-DCB) | electricity production, natural gas, conventional power plant | 0.00048645
2100 | Freshwater ecotoxicity (kg 14-DCB) | electricity production, nuclear, boiling water reactor | 2.1721e-05
2100 | Freshwater ecotoxicity (kg 14-DCB) | electricity production, nuclear, pressure water reactor | 2.0854e-05
2100 | Freshwater ecotoxicity (kg 14-DCB) | electricity production, oil | 8.4487e-07
2100 | Freshwater ecotoxicity (kg 14-DCB) | electricity production, photovoltaic, 3kWp slanted-roof installation, multi-Si, panel, mounted | 0.0034158
2100 | Freshwater ecotoxicity (kg 14-DCB) | electricity production, photovoltaic, 570kWp open ground installation, multi-Si | 0.002037
2100 | Freshwater ecotoxicity (kg 14-DCB) | electricity production, solar thermal parabolic trough, 50 MW | 1.8679e-06
2100 | Freshwater ecotoxicity (kg 14-DCB) | electricity production, solar tower power plant, 20 MW | 1.079e-06
2100 | Freshwater ecotoxicity (kg 14-DCB) | electricity production, wave | 3.7062e-10
2100 | Freshwater ecotoxicity (kg 14-DCB) | electricity production, wind, <1MW turbine, onshore | 0.00029894
2100 | Freshwater ecotoxicity (kg 14-DCB) | electricity production, wind, >3MW turbine, onshore | 0.0019845
2100 | Freshwater ecotoxicity (kg 14-DCB) | electricity production, wind, 1-3MW turbine, offshore | 8.4453e-05
2100 | Freshwater ecotoxicity (kg 14-DCB) | electricity production, wind, 1-3MW turbine, onshore | 0.00026425
2100 | Freshwater ecotoxicity (kg 14-DCB) | electricity production, wood, future | 1.0151e-07
2100 | Freshwater ecotoxicity (kg 14-DCB) | Electricity, at BIGCC power plant 450MW, no CCS/2025 | 7.6157e-05
2100 | Freshwater ecotoxicity (kg 14-DCB) | Electricity, at power plant/hard coal, IGCC, no CCS/2025 | 4.84e-05
2100 | Freshwater ecotoxicity (kg 14-DCB) | Electricity, at power plant/lignite, IGCC, no CCS/2025 | 0.00021782
2100 | Freshwater ecotoxicity (kg 14-DCB) | heat and power co-generation, hard coal | 1.9494e-11
2100 | Freshwater ecotoxicity (kg 14-DCB) | heat and power co-generation, lignite | 6.247e-11
2100 | Freshwater ecotoxicity (kg 14-DCB) | heat and power co-generation, natural gas, combined cycle power plant, 400MW electrical | 1.8847e-05
2100 | Freshwater ecotoxicity (kg 14-DCB) | heat and power co-generation, natural gas, conventional power plant, 100MW electrical | 8.5499e-06
2100 | Freshwater ecotoxicity (kg 14-DCB) | heat and power co-generation, oil | 4.6735e-14
2100 | Freshwater ecotoxicity (kg 14-DCB) | heat and power co-generation, wood chips, 6667 kW, state-of-the-art 2014 | 1.8806e-12
2100 | Freshwater eutrophication (kg P-Eq) | electricity production, deep geothermal | 2.081e-07
2100 | Freshwater eutrophication (kg P-Eq) | electricity production, hard coal | 1.0376e-05
2100 | Freshwater eutrophication (kg P-Eq) | electricity production, hydro, reservoir, alpine region | 2.3863e-08
2100 | Freshwater eutrophication (kg P-Eq) | electricity production, hydro, reservoir, non-alpine region | 6.1913e-09
2100 | Freshwater eutrophication (kg P-Eq) | electricity production, hydro, run-of-river | 2.747e-08
2100 | Freshwater eutrophication (kg P-Eq) | electricity production, lignite | 4.6792e-05
2100 | Freshwater eutrophication (kg P-Eq) | electricity production, natural gas, combined cycle power plant | 6.0504e-07
2100 | Freshwater eutrophication (kg P-Eq) | electricity production, natural gas, conventional power plant | 5.023e-07
2100 | Freshwater eutrophication (kg P-Eq) | electricity production, nuclear, boiling water reactor | 1.1848e-07
2100 | Freshwater eutrophication (kg P-Eq) | electricity production, nuclear, pressure water reactor | 1.1078e-07
2100 | Freshwater eutrophication (kg P-Eq) | electricity production, oil | 3.6955e-09
2100 | Freshwater eutrophication (kg P-Eq) | electricity production, photovoltaic, 3kWp slanted-roof installation, multi-Si, panel, mounted | 5.4078e-06
2100 | Freshwater eutrophication (kg P-Eq) | electricity production, photovoltaic, 570kWp open ground installation, multi-Si | 4.811e-06
2100 | Freshwater eutrophication (kg P-Eq) | electricity production, solar thermal parabolic trough, 50 MW | 5.2763e-09
2100 | Freshwater eutrophication (kg P-Eq) | electricity production, solar tower power plant, 20 MW | 2.526e-09
2100 | Freshwater eutrophication (kg P-Eq) | electricity production, wave | 1.5132e-12
2100 | Freshwater eutrophication (kg P-Eq) | electricity production, wind, <1MW turbine, onshore | 3.5384e-07
2100 | Freshwater eutrophication (kg P-Eq) | electricity production, wind, >3MW turbine, onshore | 1.4671e-06
2100 | Freshwater eutrophication (kg P-Eq) | electricity production, wind, 1-3MW turbine, offshore | 1.6194e-07
2100 | Freshwater eutrophication (kg P-Eq) | electricity production, wind, 1-3MW turbine, onshore | 3.4583e-07
2100 | Freshwater eutrophication (kg P-Eq) | electricity production, wood, future | 1.7797e-09
2100 | Freshwater eutrophication (kg P-Eq) | Electricity, at BIGCC power plant 450MW, no CCS/2025 | 4.3803e-07
2100 | Freshwater eutrophication (kg P-Eq) | Electricity, at power plant/hard coal, IGCC, no CCS/2025 | 3.0746e-06
2100 | Freshwater eutrophication (kg P-Eq) | Electricity, at power plant/lignite, IGCC, no CCS/2025 | 1.6706e-05
2100 | Freshwater eutrophication (kg P-Eq) | heat and power co-generation, hard coal | 9.8099e-13
2100 | Freshwater eutrophication (kg P-Eq) | heat and power co-generation, lignite | 4.0741e-12
2100 | Freshwater eutrophication (kg P-Eq) | heat and power co-generation, natural gas, combined cycle power plant, 400MW electrical | 1.4085e-08
2100 | Freshwater eutrophication (kg P-Eq) | heat and power co-generation, natural gas, conventional power plant, 100MW electrical | 8.538e-09
2100 | Freshwater eutrophication (kg P-Eq) | heat and power co-generation, oil | 2.057e-16
2100 | Freshwater eutrophication (kg P-Eq) | heat and power co-generation, wood chips, 6667 kW, state-of-the-art 2014 | 4.7161e-14
2100 | Human toxicity (kg 14-DCB) | electricity production, deep geothermal | 0.00042029
2100 | Human toxicity (kg 14-DCB) | electricity production, hard coal | 0.0070496
2100 | Human toxicity (kg 14-DCB) | electricity production, hydro, reservoir, alpine region | 3.9068e-05
2100 | Human toxicity (kg 14-DCB) | electricity production, hydro, reservoir, non-alpine region | 1.0166e-05
2100 | Human toxicity (kg 14-DCB) | electricity production, hydro, run-of-river | 3.9622e-05
2100 | Human toxicity (kg 14-DCB) | electricity production, lignite | 0.027982
2100 | Human toxicity (kg 14-DCB) | electricity production, natural gas, combined cycle power plant | 0.0014822
2100 | Human toxicity (kg 14-DCB) | electricity production, natural gas, conventional power plant | 0.0011805
2100 | Human toxicity (kg 14-DCB) | electricity production, nuclear, boiling water reactor | 0.00080863
2100 | Human toxicity (kg 14-DCB) | electricity production, nuclear, pressure water reactor | 0.00076179
2100 | Human toxicity (kg 14-DCB) | electricity production, oil | 3.4225e-05
2100 | Human toxicity (kg 14-DCB) | electricity production, photovoltaic, 3kWp slanted-roof installation, multi-Si, panel, mounted | 0.010883
2100 | Human toxicity (kg 14-DCB) | electricity production, photovoltaic, 570kWp open ground installation, multi-Si | 0.0088692
2100 | Human toxicity (kg 14-DCB) | electricity production, solar thermal parabolic trough, 50 MW | 7.7511e-06
2100 | Human toxicity (kg 14-DCB) | electricity production, solar tower power plant, 20 MW | 4.0168e-06
2100 | Human toxicity (kg 14-DCB) | electricity production, wave | 2.3923e-09
2100 | Human toxicity (kg 14-DCB) | electricity production, wind, <1MW turbine, onshore | 0.00065468
2100 | Human toxicity (kg 14-DCB) | electricity production, wind, >3MW turbine, onshore | 0.0031178
2100 | Human toxicity (kg 14-DCB) | electricity production, wind, 1-3MW turbine, offshore | 0.00032228
2100 | Human toxicity (kg 14-DCB) | electricity production, wind, 1-3MW turbine, onshore | 0.00062742
2100 | Human toxicity (kg 14-DCB) | electricity production, wood, future | 2.4006e-05
2100 | Human toxicity (kg 14-DCB) | Electricity, at BIGCC power plant 450MW, no CCS/2025 | -0.00044335
2100 | Human toxicity (kg 14-DCB) | Electricity, at power plant/hard coal, IGCC, no CCS/2025 | 0.0021485
2100 | Human toxicity (kg 14-DCB) | Electricity, at power plant/lignite, IGCC, no CCS/2025 | 0.009286
2100 | Human toxicity (kg 14-DCB) | heat and power co-generation, hard coal | 7.2971e-10
2100 | Human toxicity (kg 14-DCB) | heat and power co-generation, lignite | 2.4632e-09
2100 | Human toxicity (kg 14-DCB) | heat and power co-generation, natural gas, combined cycle power plant, 400MW electrical | 3.474e-05
2100 | Human toxicity (kg 14-DCB) | heat and power co-generation, natural gas, conventional power plant, 100MW electrical | 2.0032e-05
2100 | Human toxicity (kg 14-DCB) | heat and power co-generation, oil | 1.948e-12
2100 | Human toxicity (kg 14-DCB) | heat and power co-generation, wood chips, 6667 kW, state-of-the-art 2014 | 6.7116e-10
2100 | Metal depletion (kg Fe-Eq) | electricity production, deep geothermal | 0.00011433
2100 | Metal depletion (kg Fe-Eq) | electricity production, hard coal | 0.00021458
2100 | Metal depletion (kg Fe-Eq) | electricity production, hydro, reservoir, alpine region | 4.6123e-05
2100 | Metal depletion (kg Fe-Eq) | electricity production, hydro, reservoir, non-alpine region | 1.1955e-05
2100 | Metal depletion (kg Fe-Eq) | electricity production, hydro, run-of-river | 5.3987e-05
2100 | Metal depletion (kg Fe-Eq) | electricity production, lignite | 0.00016785
2100 | Metal depletion (kg Fe-Eq) | electricity production, natural gas, combined cycle power plant | 0.00058482
2100 | Metal depletion (kg Fe-Eq) | electricity production, natural gas, conventional power plant | 0.00040468
2100 | Metal depletion (kg Fe-Eq) | electricity production, nuclear, boiling water reactor | 0.0001313
2100 | Metal depletion (kg Fe-Eq) | electricity production, nuclear, pressure water reactor | 0.00012644
2100 | Metal depletion (kg Fe-Eq) | electricity production, oil | 2.5378e-06
2100 | Metal depletion (kg Fe-Eq) | electricity production, photovoltaic, 3kWp slanted-roof installation, multi-Si, panel, mounted | 0.0040961
2100 | Metal depletion (kg Fe-Eq) | electricity production, photovoltaic, 570kWp open ground installation, multi-Si | 0.0045986
2100 | Metal depletion (kg Fe-Eq) | electricity production, solar thermal parabolic trough, 50 MW | 6.5122e-06
2100 | Metal depletion (kg Fe-Eq) | electricity production, solar tower power plant, 20 MW | 3.9898e-06
2100 | Metal depletion (kg Fe-Eq) | electricity production, wave | 3.3583e-09
2100 | Metal depletion (kg Fe-Eq) | electricity production, wind, <1MW turbine, onshore | 0.00064286
2100 | Metal depletion (kg Fe-Eq) | electricity production, wind, >3MW turbine, onshore | 0.0012583
2100 | Metal depletion (kg Fe-Eq) | electricity production, wind, 1-3MW turbine, offshore | 0.00034056
2100 | Metal depletion (kg Fe-Eq) | electricity production, wind, 1-3MW turbine, onshore | 0.0006047
2100 | Metal depletion (kg Fe-Eq) | electricity production, wood, future | 4.628e-07
2100 | Metal depletion (kg Fe-Eq) | Electricity, at BIGCC power plant 450MW, no CCS/2025 | 0.00018387
2100 | Metal depletion (kg Fe-Eq) | Electricity, at power plant/hard coal, IGCC, no CCS/2025 | 4.4905e-05
2100 | Metal depletion (kg Fe-Eq) | Electricity, at power plant/lignite, IGCC, no CCS/2025 | 9.9813e-06
2100 | Metal depletion (kg Fe-Eq) | heat and power co-generation, hard coal | 1.2912e-11
2100 | Metal depletion (kg Fe-Eq) | heat and power co-generation, lignite | 1.4385e-11
2100 | Metal depletion (kg Fe-Eq) | heat and power co-generation, natural gas, combined cycle power plant, 400MW electrical | 1.3553e-05
2100 | Metal depletion (kg Fe-Eq) | heat and power co-generation, natural gas, conventional power plant, 100MW electrical | 6.9318e-06
2100 | Metal depletion (kg Fe-Eq) | heat and power co-generation, oil | 1.4106e-13
2100 | Metal depletion (kg Fe-Eq) | heat and power co-generation, wood chips, 6667 kW, state-of-the-art 2014 | 6.9966e-12
2100 | Terrestrial acidification (kg SO2-Eq) | electricity production, deep geothermal | 7.0935e-07
2100 | Terrestrial acidification (kg SO2-Eq) | electricity production, hard coal | 1.8867e-05
2100 | Terrestrial acidification (kg SO2-Eq) | electricity production, hydro, reservoir, alpine region | 3.5544e-07
2100 | Terrestrial acidification (kg SO2-Eq) | electricity production, hydro, reservoir, non-alpine region | 9.2219e-08
2100 | Terrestrial acidification (kg SO2-Eq) | electricity production, hydro, run-of-river | 3.6482e-07
2100 | Terrestrial acidification (kg SO2-Eq) | electricity production, lignite | 1.4944e-05
2100 | Terrestrial acidification (kg SO2-Eq) | electricity production, natural gas, combined cycle power plant | 9.3652e-05
2100 | Terrestrial acidification (kg SO2-Eq) | electricity production, natural gas, conventional power plant | 5.1938e-05
2100 | Terrestrial acidification (kg SO2-Eq) | electricity production, nuclear, boiling water reactor | 9.5038e-07
2100 | Terrestrial acidification (kg SO2-Eq) | electricity production, nuclear, pressure water reactor | 9.0373e-07
2100 | Terrestrial acidification (kg SO2-Eq) | electricity production, oil | 7.8616e-07
2100 | Terrestrial acidification (kg SO2-Eq) | electricity production, photovoltaic, 3kWp slanted-roof installation, multi-Si, panel, mounted | 3.4761e-05
2100 | Terrestrial acidification (kg SO2-Eq) | electricity production, photovoltaic, 570kWp open ground installation, multi-Si | 3.4409e-05
2100 | Terrestrial acidification (kg SO2-Eq) | electricity production, solar thermal parabolic trough, 50 MW | 1.1762e-07
2100 | Terrestrial acidification (kg SO2-Eq) | electricity production, solar tower power plant, 20 MW | 6.0674e-08
2100 | Terrestrial acidification (kg SO2-Eq) | electricity production, wave | 1.3374e-10
2100 | Terrestrial acidification (kg SO2-Eq) | electricity production, wind, <1MW turbine, onshore | 2.7821e-06
2100 | Terrestrial acidification (kg SO2-Eq) | electricity production, wind, >3MW turbine, onshore | 1.0018e-05
2100 | Terrestrial acidification (kg SO2-Eq) | electricity production, wind, 1-3MW turbine, offshore | 1.4544e-06
2100 | Terrestrial acidification (kg SO2-Eq) | electricity production, wind, 1-3MW turbine, onshore | 2.6832e-06
2100 | Terrestrial acidification (kg SO2-Eq) | electricity production, wood, future | 5.4106e-08
2100 | Terrestrial acidification (kg SO2-Eq) | Electricity, at BIGCC power plant 450MW, no CCS/2025 | 3.6726e-06
2100 | Terrestrial acidification (kg SO2-Eq) | Electricity, at power plant/hard coal, IGCC, no CCS/2025 | 7.5064e-06
2100 | Terrestrial acidification (kg SO2-Eq) | Electricity, at power plant/lignite, IGCC, no CCS/2025 | 2.613e-06
2100 | Terrestrial acidification (kg SO2-Eq) | heat and power co-generation, hard coal | 3.1424e-12
2100 | Terrestrial acidification (kg SO2-Eq) | heat and power co-generation, lignite | 1.8428e-12
2100 | Terrestrial acidification (kg SO2-Eq) | heat and power co-generation, natural gas, combined cycle power plant, 400MW electrical | 2.2759e-06
2100 | Terrestrial acidification (kg SO2-Eq) | heat and power co-generation, natural gas, conventional power plant, 100MW electrical | 9.0638e-07
2100 | Terrestrial acidification (kg SO2-Eq) | heat and power co-generation, oil | 6.238e-14
2100 | Terrestrial acidification (kg SO2-Eq) | heat and power co-generation, wood chips, 6667 kW, state-of-the-art 2014 | 1.8256e-12
2100 | Terrestrial ecotoxicity (kg 14-DCB) | electricity production, deep geothermal | 2.447e-07
2100 | Terrestrial ecotoxicity (kg 14-DCB) | electricity production, hard coal | 2.8391e-07
2100 | Terrestrial ecotoxicity (kg 14-DCB) | electricity production, hydro, reservoir, alpine region | 1.2221e-08
2100 | Terrestrial ecotoxicity (kg 14-DCB) | electricity production, hydro, reservoir, non-alpine region | 3.1718e-09
2100 | Terrestrial ecotoxicity (kg 14-DCB) | electricity production, hydro, run-of-river | 1.1113e-08
2100 | Terrestrial ecotoxicity (kg 14-DCB) | electricity production, lignite | 2.2711e-07
2100 | Terrestrial ecotoxicity (kg 14-DCB) | electricity production, natural gas, combined cycle power plant | 1.1051e-05
2100 | Terrestrial ecotoxicity (kg 14-DCB) | electricity production, natural gas, conventional power plant | 5.5051e-06
2100 | Terrestrial ecotoxicity (kg 14-DCB) | electricity production, nuclear, boiling water reactor | 1.3976e-07
2100 | Terrestrial ecotoxicity (kg 14-DCB) | electricity production, nuclear, pressure water reactor | 1.3123e-07
2100 | Terrestrial ecotoxicity (kg 14-DCB) | electricity production, oil | 5.6186e-08
2100 | Terrestrial ecotoxicity (kg 14-DCB) | electricity production, photovoltaic, 3kWp slanted-roof installation, multi-Si, panel, mounted | 1.5913e-05
2100 | Terrestrial ecotoxicity (kg 14-DCB) | electricity production, photovoltaic, 570kWp open ground installation, multi-Si | 2.0406e-05
2100 | Terrestrial ecotoxicity (kg 14-DCB) | electricity production, solar thermal parabolic trough, 50 MW | 4.2456e-09
2100 | Terrestrial ecotoxicity (kg 14-DCB) | electricity production, solar tower power plant, 20 MW | 2.2061e-09
2100 | Terrestrial ecotoxicity (kg 14-DCB) | electricity production, wave | 7.2856e-13
2100 | Terrestrial ecotoxicity (kg 14-DCB) | electricity production, wind, <1MW turbine, onshore | 1.5852e-07
2100 | Terrestrial ecotoxicity (kg 14-DCB) | electricity production, wind, >3MW turbine, onshore | 5.6241e-07
2100 | Terrestrial ecotoxicity (kg 14-DCB) | electricity production, wind, 1-3MW turbine, offshore | 9.8901e-08
2100 | Terrestrial ecotoxicity (kg 14-DCB) | electricity production, wind, 1-3MW turbine, onshore | 1.8043e-07
2100 | Terrestrial ecotoxicity (kg 14-DCB) | electricity production, wood, future | 3.4234e-09
2100 | Terrestrial ecotoxicity (kg 14-DCB) | Electricity, at BIGCC power plant 450MW, no CCS/2025 | 6.2757e-07
2100 | Terrestrial ecotoxicity (kg 14-DCB) | Electricity, at power plant/hard coal, IGCC, no CCS/2025 | 5.7718e-08
2100 | Terrestrial ecotoxicity (kg 14-DCB) | Electricity, at power plant/lignite, IGCC, no CCS/2025 | -4.0282e-08
2100 | Terrestrial ecotoxicity (kg 14-DCB) | heat and power co-generation, hard coal | 2.8631e-14
2100 | Terrestrial ecotoxicity (kg 14-DCB) | heat and power co-generation, lignite | 2.0677e-14
2100 | Terrestrial ecotoxicity (kg 14-DCB) | heat and power co-generation, natural gas, combined cycle power plant, 400MW electrical | 2.6499e-07
2100 | Terrestrial ecotoxicity (kg 14-DCB) | heat and power co-generation, natural gas, conventional power plant, 100MW electrical | 9.9288e-08
2100 | Terrestrial ecotoxicity (kg 14-DCB) | heat and power co-generation, oil | 3.224e-15
2100 | Terrestrial ecotoxicity (kg 14-DCB) | heat and power co-generation, wood chips, 6667 kW, state-of-the-art 2014 | 9.4888e-14
2100 | Water depletion (m3 water) | electricity production, deep geothermal | 1.3422e-06
2100 | Water depletion (m3 water) | electricity production, hard coal | 4.2203e-05
2100 | Water depletion (m3 water) | electricity production, hydro, reservoir, alpine region | 2.7669e-07
2100 | Water depletion (m3 water) | electricity production, hydro, reservoir, non-alpine region | 7.1702e-08
2100 | Water depletion (m3 water) | electricity production, hydro, run-of-river | 2.7311e-07
2100 | Water depletion (m3 water) | electricity production, lignite | 0.00011334
2100 | Water depletion (m3 water) | electricity production, natural gas, combined cycle power plant | 0.0003188
2100 | Water depletion (m3 water) | electricity production, natural gas, conventional power plant | 0.00015816
2100 | Water depletion (m3 water) | electricity production, nuclear, boiling water reactor | 8.2085e-05
2100 | Water depletion (m3 water) | electricity production, nuclear, pressure water reactor | 7.1251e-05
2100 | Water depletion (m3 water) | electricity production, oil | 3.2927e-07
2100 | Water depletion (m3 water) | electricity production, photovoltaic, 3kWp slanted-roof installation, multi-Si, panel, mounted | 3.8487e-05
2100 | Water depletion (m3 water) | electricity production, photovoltaic, 570kWp open ground installation, multi-Si | 4.0012e-05
2100 | Water depletion (m3 water) | electricity production, solar thermal parabolic trough, 50 MW | 1.4437e-07
2100 | Water depletion (m3 water) | electricity production, solar tower power plant, 20 MW | 6.9427e-08
2100 | Water depletion (m3 water) | electricity production, wave | 9.1478e-12
2100 | Water depletion (m3 water) | electricity production, wind, <1MW turbine, onshore | 2.0111e-06
2100 | Water depletion (m3 water) | electricity production, wind, >3MW turbine, onshore | 8.3934e-06
2100 | Water depletion (m3 water) | electricity production, wind, 1-3MW turbine, offshore | 1.3944e-06
2100 | Water depletion (m3 water) | electricity production, wind, 1-3MW turbine, onshore | 2.452e-06
2100 | Water depletion (m3 water) | electricity production, wood, future | 5.9745e-09
2100 | Water depletion (m3 water) | Electricity, at BIGCC power plant 450MW, no CCS/2025 | 4.6936e-06
2100 | Water depletion (m3 water) | Electricity, at power plant/hard coal, IGCC, no CCS/2025 | 5.1453e-06
2100 | Water depletion (m3 water) | Electricity, at power plant/lignite, IGCC, no CCS/2025 | 2.5803e-05
2100 | Water depletion (m3 water) | heat and power co-generation, hard coal | 5.1092e-12
2100 | Water depletion (m3 water) | heat and power co-generation, lignite | 8.9255e-12
2100 | Water depletion (m3 water) | heat and power co-generation, natural gas, combined cycle power plant, 400MW electrical | 7.6458e-06
2100 | Water depletion (m3 water) | heat and power co-generation, natural gas, conventional power plant, 100MW electrical | 2.8542e-06
2100 | Water depletion (m3 water) | heat and power co-generation, oil | 1.8233e-14
2100 | Water depletion (m3 water) | heat and power co-generation, wood chips, 6667 kW, state-of-the-art 2014 | 1.4524e-13
2020 | Climate change (kg CO2-Eq) | market for transmission network, electricity, high voltage | 0.0006192
2020 | Terrestrial acidification (kg SO2-Eq) | market for transmission network, electricity, high voltage | 3.3306e-06
2020 | Freshwater ecotoxicity (kg 14-DCB) | market for transmission network, electricity, high voltage | 0.00011464
2020 | Terrestrial ecotoxicity (kg 14-DCB) | market for transmission network, electricity, high voltage | 2.0971e-07
2020 | Human toxicity (kg 14-DCB) | market for transmission network, electricity, high voltage | 0.00054508
2020 | Freshwater eutrophication (kg P-Eq) | market for transmission network, electricity, high voltage | 3.2355e-07
2020 | Metal depletion (kg Fe-Eq) | market for transmission network, electricity, high voltage | 0.00024492
2020 | Water depletion (m3 water) | market for transmission network, electricity, high voltage | 4.6713e-06
2030 | Climate change (kg CO2-Eq) | market for transmission network, electricity, high voltage | 0.00061056
2030 | Terrestrial acidification (kg SO2-Eq) | market for transmission network, electricity, high voltage | 3.1111e-06
2030 | Freshwater ecotoxicity (kg 14-DCB) | market for transmission network, electricity, high voltage | 0.00011458
2030 | Terrestrial ecotoxicity (kg 14-DCB) | market for transmission network, electricity, high voltage | 2.0953e-07
2030 | Human toxicity (kg 14-DCB) | market for transmission network, electricity, high voltage | 0.00054087
2030 | Freshwater eutrophication (kg P-Eq) | market for transmission network, electricity, high voltage | 3.1751e-07
2030 | Metal depletion (kg Fe-Eq) | market for transmission network, electricity, high voltage | 0.00024495
2030 | Water depletion (m3 water) | market for transmission network, electricity, high voltage | 4.6411e-06
2040 | Climate change (kg CO2-Eq) | market for transmission network, electricity, high voltage | 0.00060214
2040 | Terrestrial acidification (kg SO2-Eq) | market for transmission network, electricity, high voltage | 3.0658e-06
2040 | Freshwater ecotoxicity (kg 14-DCB) | market for transmission network, electricity, high voltage | 0.00011452
2040 | Terrestrial ecotoxicity (kg 14-DCB) | market for transmission network, electricity, high voltage | 2.0943e-07
2040 | Human toxicity (kg 14-DCB) | market for transmission network, electricity, high voltage | 0.00053687
2040 | Freshwater eutrophication (kg P-Eq) | market for transmission network, electricity, high voltage | 3.118e-07
2040 | Metal depletion (kg Fe-Eq) | market for transmission network, electricity, high voltage | 0.00024498
2040 | Water depletion (m3 water) | market for transmission network, electricity, high voltage | 4.5975e-06
2050 | Climate change (kg CO2-Eq) | market for transmission network, electricity, high voltage | 0.00059661
2050 | Terrestrial acidification (kg SO2-Eq) | market for transmission network, electricity, high voltage | 3.0297e-06
2050 | Freshwater ecotoxicity (kg 14-DCB) | market for transmission network, electricity, high voltage | 0.00011455
2050 | Terrestrial ecotoxicity (kg 14-DCB) | market for transmission network, electricity, high voltage | 2.0945e-07
2050 | Human toxicity (kg 14-DCB) | market for transmission network, electricity, high voltage | 0.00053549
2050 | Freshwater eutrophication (kg P-Eq) | market for transmission network, electricity, high voltage | 3.1065e-07
2050 | Metal depletion (kg Fe-Eq) | market for transmission network, electricity, high voltage | 0.00024502
2050 | Water depletion (m3 water) | market for transmission network, electricity, high voltage | 4.5578e-06
2060 | Climate change (kg CO2-Eq) | market for transmission network, electricity, high voltage | 0.00058698
2060 | Terrestrial acidification (kg SO2-Eq) | market for transmission network, electricity, high voltage | 2.9807e-06
2060 | Freshwater ecotoxicity (kg 14-DCB) | market for transmission network, electricity, high voltage | 0.00011454
2060 | Terrestrial ecotoxicity (kg 14-DCB) | market for transmission network, electricity, high voltage | 2.0974e-07
2060 | Human toxicity (kg 14-DCB) | market for transmission network, electricity, high voltage | 0.00053085
2060 | Freshwater eutrophication (kg P-Eq) | market for transmission network, electricity, high voltage | 3.0428e-07
2060 | Metal depletion (kg Fe-Eq) | market for transmission network, electricity, high voltage | 0.00024513
2060 | Water depletion (m3 water) | market for transmission network, electricity, high voltage | 4.52e-06
2070 | Climate change (kg CO2-Eq) | market for transmission network, electricity, high voltage | 0.00058231
2070 | Terrestrial acidification (kg SO2-Eq) | market for transmission network, electricity, high voltage | 2.9465e-06
2070 | Freshwater ecotoxicity (kg 14-DCB) | market for transmission network, electricity, high voltage | 0.0001146
2070 | Terrestrial ecotoxicity (kg 14-DCB) | market for transmission network, electricity, high voltage | 2.1004e-07
2070 | Human toxicity (kg 14-DCB) | market for transmission network, electricity, high voltage | 0.00052947
2070 | Freshwater eutrophication (kg P-Eq) | market for transmission network, electricity, high voltage | 3.0274e-07
2070 | Metal depletion (kg Fe-Eq) | market for transmission network, electricity, high voltage | 0.00024523
2070 | Water depletion (m3 water) | market for transmission network, electricity, high voltage | 4.5034e-06
2080 | Climate change (kg CO2-Eq) | market for transmission network, electricity, high voltage | 0.00058031
2080 | Terrestrial acidification (kg SO2-Eq) | market for transmission network, electricity, high voltage | 2.9332e-06
2080 | Freshwater ecotoxicity (kg 14-DCB) | market for transmission network, electricity, high voltage | 0.00011467
2080 | Terrestrial ecotoxicity (kg 14-DCB) | market for transmission network, electricity, high voltage | 2.1032e-07
2080 | Human toxicity (kg 14-DCB) | market for transmission network, electricity, high voltage | 0.00052946
2080 | Freshwater eutrophication (kg P-Eq) | market for transmission network, electricity, high voltage | 3.0267e-07
2080 | Metal depletion (kg Fe-Eq) | market for transmission network, electricity, high voltage | 0.00024532
2080 | Water depletion (m3 water) | market for transmission network, electricity, high voltage | 4.4936e-06
2090 | Climate change (kg CO2-Eq) | market for transmission network, electricity, high voltage | 0.00057603
2090 | Terrestrial acidification (kg SO2-Eq) | market for transmission network, electricity, high voltage | 2.9207e-06
2090 | Freshwater ecotoxicity (kg 14-DCB) | market for transmission network, electricity, high voltage | 0.00011472
2090 | Terrestrial ecotoxicity (kg 14-DCB) | market for transmission network, electricity, high voltage | 2.1068e-07
2090 | Human toxicity (kg 14-DCB) | market for transmission network, electricity, high voltage | 0.0005275
2090 | Freshwater eutrophication (kg P-Eq) | market for transmission network, electricity, high voltage | 2.9918e-07
2090 | Metal depletion (kg Fe-Eq) | market for transmission network, electricity, high voltage | 0.00024545
2090 | Water depletion (m3 water) | market for transmission network, electricity, high voltage | 4.4832e-06
2100 | Climate change (kg CO2-Eq) | market for transmission network, electricity, high voltage | 0.00057134
2100 | Terrestrial acidification (kg SO2-Eq) | market for transmission network, electricity, high voltage | 2.9131e-06
2100 | Freshwater ecotoxicity (kg 14-DCB) | market for transmission network, electricity, high voltage | 0.00011483
2100 | Terrestrial ecotoxicity (kg 14-DCB) | market for transmission network, electricity, high voltage | 2.1123e-07
2100 | Human toxicity (kg 14-DCB) | market for transmission network, electricity, high voltage | 0.00052627
2100 | Freshwater eutrophication (kg P-Eq) | market for transmission network, electricity, high voltage | 2.9667e-07
2100 | Metal depletion (kg Fe-Eq) | market for transmission network, electricity, high voltage | 0.00024566
2100 | Water depletion (m3 water) | market for transmission network, electricity, high voltage | 4.4712e-06
2020 | Climate change (kg CO2-Eq) | market for transmission network, long-distance | 0.00011877
2020 | Terrestrial acidification (kg SO2-Eq) | market for transmission network, long-distance | 5.5022e-07
2020 | Freshwater ecotoxicity (kg 14-DCB) | market for transmission network, long-distance | 1.3681e-05
2020 | Terrestrial ecotoxicity (kg 14-DCB) | market for transmission network, long-distance | 1.6055e-08
2020 | Human toxicity (kg 14-DCB) | market for transmission network, long-distance | 8.8836e-05
2020 | Freshwater eutrophication (kg P-Eq) | market for transmission network, long-distance | 7.4981e-08
2020 | Metal depletion (kg Fe-Eq) | market for transmission network, long-distance | 7.7802e-05
2020 | Water depletion (m3 water) | market for transmission network, long-distance | 3.8903e-07
2030 | Climate change (kg CO2-Eq) | market for transmission network, long-distance | 0.00011733
2030 | Terrestrial acidification (kg SO2-Eq) | market for transmission network, long-distance | 5.2346e-07
2030 | Freshwater ecotoxicity (kg 14-DCB) | market for transmission network, long-distance | 1.3673e-05
2030 | Terrestrial ecotoxicity (kg 14-DCB) | market for transmission network, long-distance | 1.6034e-08
2030 | Human toxicity (kg 14-DCB) | market for transmission network, long-distance | 8.8099e-05
2030 | Freshwater eutrophication (kg P-Eq) | market for transmission network, long-distance | 7.3922e-08
2030 | Metal depletion (kg Fe-Eq) | market for transmission network, long-distance | 7.781e-05
2030 | Water depletion (m3 water) | market for transmission network, long-distance | 3.8368e-07
2040 | Climate change (kg CO2-Eq) | market for transmission network, long-distance | 0.00011604
2040 | Terrestrial acidification (kg SO2-Eq) | market for transmission network, long-distance | 5.171e-07
2040 | Freshwater ecotoxicity (kg 14-DCB) | market for transmission network, long-distance | 1.3665e-05
2040 | Terrestrial ecotoxicity (kg 14-DCB) | market for transmission network, long-distance | 1.603e-08
2040 | Human toxicity (kg 14-DCB) | market for transmission network, long-distance | 8.7445e-05
2040 | Freshwater eutrophication (kg P-Eq) | market for transmission network, long-distance | 7.298e-08
2040 | Metal depletion (kg Fe-Eq) | market for transmission network, long-distance | 7.7816e-05
2040 | Water depletion (m3 water) | market for transmission network, long-distance | 3.762e-07
2050 | Climate change (kg CO2-Eq) | market for transmission network, long-distance | 0.00011538
2050 | Terrestrial acidification (kg SO2-Eq) | market for transmission network, long-distance | 5.127e-07
2050 | Freshwater ecotoxicity (kg 14-DCB) | market for transmission network, long-distance | 1.3675e-05
2050 | Terrestrial ecotoxicity (kg 14-DCB) | market for transmission network, long-distance | 1.6045e-08
2050 | Human toxicity (kg 14-DCB) | market for transmission network, long-distance | 8.7341e-05
2050 | Freshwater eutrophication (kg P-Eq) | market for transmission network, long-distance | 7.2995e-08
2050 | Metal depletion (kg Fe-Eq) | market for transmission network, long-distance | 7.7827e-05
2050 | Water depletion (m3 water) | market for transmission network, long-distance | 3.6995e-07
2060 | Climate change (kg CO2-Eq) | market for transmission network, long-distance | 0.00011362
2060 | Terrestrial acidification (kg SO2-Eq) | market for transmission network, long-distance | 5.0624e-07
2060 | Freshwater ecotoxicity (kg 14-DCB) | market for transmission network, long-distance | 1.3673e-05
2060 | Terrestrial ecotoxicity (kg 14-DCB) | market for transmission network, long-distance | 1.6111e-08
2060 | Human toxicity (kg 14-DCB) | market for transmission network, long-distance | 8.6421e-05
2060 | Freshwater eutrophication (kg P-Eq) | market for transmission network, long-distance | 7.1713e-08
2060 | Metal depletion (kg Fe-Eq) | market for transmission network, long-distance | 7.7849e-05
2060 | Water depletion (m3 water) | market for transmission network, long-distance | 3.63e-07
2070 | Climate change (kg CO2-Eq) | market for transmission network, long-distance | 0.00011291
2070 | Terrestrial acidification (kg SO2-Eq) | market for transmission network, long-distance | 5.023e-07
2070 | Freshwater ecotoxicity (kg 14-DCB) | market for transmission network, long-distance | 1.3685e-05
2070 | Terrestrial ecotoxicity (kg 14-DCB) | market for transmission network, long-distance | 1.6179e-08
2070 | Human toxicity (kg 14-DCB) | market for transmission network, long-distance | 8.6185e-05
2070 | Freshwater eutrophication (kg P-Eq) | market for transmission network, long-distance | 7.1446e-08
2070 | Metal depletion (kg Fe-Eq) | market for transmission network, long-distance | 7.7869e-05
2070 | Water depletion (m3 water) | market for transmission network, long-distance | 3.604e-07
2080 | Climate change (kg CO2-Eq) | market for transmission network, long-distance | 0.0001126
2080 | Terrestrial acidification (kg SO2-Eq) | market for transmission network, long-distance | 5.0074e-07
2080 | Freshwater ecotoxicity (kg 14-DCB) | market for transmission network, long-distance | 1.3699e-05
2080 | Terrestrial ecotoxicity (kg 14-DCB) | market for transmission network, long-distance | 1.6238e-08
2080 | Human toxicity (kg 14-DCB) | market for transmission network, long-distance | 8.6212e-05
2080 | Freshwater eutrophication (kg P-Eq) | market for transmission network, long-distance | 7.1472e-08
2080 | Metal depletion (kg Fe-Eq) | market for transmission network, long-distance | 7.7888e-05
2080 | Water depletion (m3 water) | market for transmission network, long-distance | 3.5864e-07
2090 | Climate change (kg CO2-Eq) | market for transmission network, long-distance | 0.00011182
2090 | Terrestrial acidification (kg SO2-Eq) | market for transmission network, long-distance | 4.9909e-07
2090 | Freshwater ecotoxicity (kg 14-DCB) | market for transmission network, long-distance | 1.3711e-05
2090 | Terrestrial ecotoxicity (kg 14-DCB) | market for transmission network, long-distance | 1.6314e-08
2090 | Human toxicity (kg 14-DCB) | market for transmission network, long-distance | 8.5856e-05
2090 | Freshwater eutrophication (kg P-Eq) | market for transmission network, long-distance | 7.0828e-08
2090 | Metal depletion (kg Fe-Eq) | market for transmission network, long-distance | 7.7914e-05
2090 | Water depletion (m3 water) | market for transmission network, long-distance | 3.568e-07
2100 | Climate change (kg CO2-Eq) | market for transmission network, long-distance | 0.00011096
2100 | Terrestrial acidification (kg SO2-Eq) | market for transmission network, long-distance | 4.9799e-07
2100 | Freshwater ecotoxicity (kg 14-DCB) | market for transmission network, long-distance | 1.3732e-05
2100 | Terrestrial ecotoxicity (kg 14-DCB) | market for transmission network, long-distance | 1.6422e-08
2100 | Human toxicity (kg 14-DCB) | market for transmission network, long-distance | 8.5645e-05
2100 | Freshwater eutrophication (kg P-Eq) | market for transmission network, long-distance | 7.0388e-08
2100 | Metal depletion (kg Fe-Eq) | market for transmission network, long-distance | 7.7955e-05
2100 | Water depletion (m3 water) | market for transmission network, long-distance | 3.5481e-07

## SSP2_RCP19
year | impact_category | tech | value
2020 | Climate change (kg CO2-Eq) | electricity production, biomass with CCS | 0
2020 | Climate change (kg CO2-Eq) | electricity production, deep geothermal | 0.00030026
2020 | Climate change (kg CO2-Eq) | electricity production, hard coal | 0.1527
2020 | Climate change (kg CO2-Eq) | electricity production, hard coal with CCS | 0
2020 | Climate change (kg CO2-Eq) | electricity production, hydro, reservoir, alpine region | 0.00013994
2020 | Climate change (kg CO2-Eq) | electricity production, hydro, reservoir, non-alpine region | 0.00029243
2020 | Climate change (kg CO2-Eq) | electricity production, hydro, run-of-river | 0.00011314
2020 | Climate change (kg CO2-Eq) | electricity production, lignite | 0.15996
2020 | Climate change (kg CO2-Eq) | electricity production, lignite with CCS | 0
2020 | Climate change (kg CO2-Eq) | electricity production, natural gas with CCS | 0
2020 | Climate change (kg CO2-Eq) | electricity production, natural gas, combined cycle power plant | 0.1229
2020 | Climate change (kg CO2-Eq) | electricity production, natural gas, conventional power plant | 0.0019259
2020 | Climate change (kg CO2-Eq) | electricity production, nuclear, boiling water reactor | 0.0012051
2020 | Climate change (kg CO2-Eq) | electricity production, nuclear, pressure water reactor | 0.0011423
2020 | Climate change (kg CO2-Eq) | electricity production, oil | 0.0051979
2020 | Climate change (kg CO2-Eq) | electricity production, photovoltaic, 3kWp slanted-roof installation, multi-Si, panel, mounted | 0.00066646
2020 | Climate change (kg CO2-Eq) | electricity production, photovoltaic, 570kWp open ground installation, multi-Si | 0.00064095
2020 | Climate change (kg CO2-Eq) | electricity production, solar thermal parabolic trough, 50 MW | 2.4838e-05
2020 | Climate change (kg CO2-Eq) | electricity production, solar tower power plant, 20 MW | 1.1438e-05
2020 | Climate change (kg CO2-Eq) | electricity production, wave | 9.2049e-10
2020 | Climate change (kg CO2-Eq) | electricity production, wind, <1MW turbine, onshore | 0.00024669
2020 | Climate change (kg CO2-Eq) | electricity production, wind, >3MW turbine, onshore | 0.00043362
2020 | Climate change (kg CO2-Eq) | electricity production, wind, 1-3MW turbine, offshore | 1.8621e-07
2020 | Climate change (kg CO2-Eq) | electricity production, wind, 1-3MW turbine, onshore | 0.00025555
2020 | Climate change (kg CO2-Eq) | electricity production, wood, future | 0.000612
2020 | Climate change (kg CO2-Eq) | heat and power co-generation, hard coal | 0.0071848
2020 | Climate change (kg CO2-Eq) | heat and power co-generation, lignite | 0.0058724
2020 | Climate change (kg CO2-Eq) | heat and power co-generation, natural gas, combined cycle power plant, 400MW electrical | 0.0063295
2020 | Climate change (kg CO2-Eq) | heat and power co-generation, natural gas, conventional power plant, 100MW electrical | 0.011051
2020 | Climate change (kg CO2-Eq) | heat and power co-generation, oil | 0.00062521
2020 | Climate change (kg CO2-Eq) | heat and power co-generation, wood chips, 6667 kW, state-of-the-art 2014 | 0.00028812
2020 | Freshwater ecotoxicity (kg 14-DCB) | electricity production, biomass with CCS | 0
2020 | Freshwater ecotoxicity (kg 14-DCB) | electricity production, deep geothermal | 9.5152e-06
2020 | Freshwater ecotoxicity (kg 14-DCB) | electricity production, hard coal | 0.0015975
2020 | Freshwater ecotoxicity (kg 14-DCB) | electricity production, hard coal with CCS | 0
2020 | Freshwater ecotoxicity (kg 14-DCB) | electricity production, hydro, reservoir, alpine region | 4.2255e-06
2020 | Freshwater ecotoxicity (kg 14-DCB) | electricity production, hydro, reservoir, non-alpine region | 1.0977e-06
2020 | Freshwater ecotoxicity (kg 14-DCB) | electricity production, hydro, run-of-river | 6.0984e-06
2020 | Freshwater ecotoxicity (kg 14-DCB) | electricity production, lignite | 0.0054493
2020 | Freshwater ecotoxicity (kg 14-DCB) | electricity production, lignite with CCS | 0
2020 | Freshwater ecotoxicity (kg 14-DCB) | electricity production, natural gas with CCS | 0
2020 | Freshwater ecotoxicity (kg 14-DCB) | electricity production, natural gas, combined cycle power plant | 0.0010491
2020 | Freshwater ecotoxicity (kg 14-DCB) | electricity production, natural gas, conventional power plant | 2.1186e-05
2020 | Freshwater ecotoxicity (kg 14-DCB) | electricity production, nuclear, boiling water reactor | 7.8689e-05
2020 | Freshwater ecotoxicity (kg 14-DCB) | electricity production, nuclear, pressure water reactor | 7.5943e-05
2020 | Freshwater ecotoxicity (kg 14-DCB) | electricity production, oil | 1.0266e-05
2020 | Freshwater ecotoxicity (kg 14-DCB) | electricity production, photovoltaic, 3kWp slanted-roof installation, multi-Si, panel, mounted | 0.0003119
2020 | Freshwater ecotoxicity (kg 14-DCB) | electricity production, photovoltaic, 570kWp open ground installation, multi-Si | 0.00013039
2020 | Freshwater ecotoxicity (kg 14-DCB) | electricity production, solar thermal parabolic trough, 50 MW | 1.3381e-06
2020 | Freshwater ecotoxicity (kg 14-DCB) | electricity production, solar tower power plant, 20 MW | 7.7749e-07
2020 | Freshwater ecotoxicity (kg 14-DCB) | electricity production, wave | 4.7568e-11
2020 | Freshwater ecotoxicity (kg 14-DCB) | electricity production, wind, <1MW turbine, onshore | 0.00012326
2020 | Freshwater ecotoxicity (kg 14-DCB) | electricity production, wind, >3MW turbine, onshore | 0.00081991
2020 | Freshwater ecotoxicity (kg 14-DCB) | electricity production, wind, 1-3MW turbine, offshore | 5.1282e-08
2020 | Freshwater ecotoxicity (kg 14-DCB) | electricity production, wind, 1-3MW turbine, onshore | 0.00010884
2020 | Freshwater ecotoxicity (kg 14-DCB) | electricity production, wood, future | 2.6522e-05
2020 | Freshwater ecotoxicity (kg 14-DCB) | heat and power co-generation, hard coal | 7.0165e-05
2020 | Freshwater ecotoxicity (kg 14-DCB) | heat and power co-generation, lignite | 0.00020422
2020 | Freshwater ecotoxicity (kg 14-DCB) | heat and power co-generation, natural gas, combined cycle power plant, 400MW electrical | 5.3742e-05
2020 | Freshwater ecotoxicity (kg 14-DCB) | heat and power co-generation, natural gas, conventional power plant, 100MW electrical | 0.00011392
2020 | Freshwater ecotoxicity (kg 14-DCB) | heat and power co-generation, oil | 1.7684e-06
2020 | Freshwater ecotoxicity (kg 14-DCB) | heat and power co-generation, wood chips, 6667 kW, state-of-the-art 2014 | 8.3984e-06
2020 | Freshwater eutrophication (kg P-Eq) | electricity production, biomass with CCS | 0
2020 | Freshwater eutrophication (kg P-Eq) | electricity production, deep geothermal | 1.9131e-07
2020 | Freshwater eutrophication (kg P-Eq) | electricity production, hard coal | 8.0788e-05
2020 | Freshwater eutrophication (kg P-Eq) | electricity production, hard coal with CCS | 0
2020 | Freshwater eutrophication (kg P-Eq) | electricity production, hydro, reservoir, alpine region | 3.3941e-08
2020 | Freshwater eutrophication (kg P-Eq) | electricity production, hydro, reservoir, non-alpine region | 8.8107e-09
2020 | Freshwater eutrophication (kg P-Eq) | electricity production, hydro, run-of-river | 3.407e-08
2020 | Freshwater eutrophication (kg P-Eq) | electricity production, lignite | 0.00036096
2020 | Freshwater eutrophication (kg P-Eq) | electricity production, lignite with CCS | 0
2020 | Freshwater eutrophication (kg P-Eq) | electricity production, natural gas with CCS | 0
2020 | Freshwater eutrophication (kg P-Eq) | electricity production, natural gas, combined cycle power plant | 1.5985e-06
2020 | Freshwater eutrophication (kg P-Eq) | electricity production, natural gas, conventional power plant | 3.5117e-08
2020 | Freshwater eutrophication (kg P-Eq) | electricity production, nuclear, boiling water reactor | 7.9309e-07
2020 | Freshwater eutrophication (kg P-Eq) | electricity production, nuclear, pressure water reactor | 7.5624e-07
2020 | Freshwater eutrophication (kg P-Eq) | electricity production, oil | 6.6282e-08
2020 | Freshwater eutrophication (kg P-Eq) | electricity production, photovoltaic, 3kWp slanted-roof installation, multi-Si, panel, mounted | 6.1298e-07
2020 | Freshwater eutrophication (kg P-Eq) | electricity production, photovoltaic, 570kWp open ground installation, multi-Si | 4.1499e-07
2020 | Freshwater eutrophication (kg P-Eq) | electricity production, solar thermal parabolic trough, 50 MW | 4.6729e-09
2020 | Freshwater eutrophication (kg P-Eq) | electricity production, solar tower power plant, 20 MW | 2.1342e-09
2020 | Freshwater eutrophication (kg P-Eq) | electricity production, wave | 2.2672e-13
2020 | Freshwater eutrophication (kg P-Eq) | electricity production, wind, <1MW turbine, onshore | 1.6719e-07
2020 | Freshwater eutrophication (kg P-Eq) | electricity production, wind, >3MW turbine, onshore | 6.4594e-07
2020 | Freshwater eutrophication (kg P-Eq) | electricity production, wind, 1-3MW turbine, offshore | 1.1258e-10
2020 | Freshwater eutrophication (kg P-Eq) | electricity production, wind, 1-3MW turbine, onshore | 1.6875e-07
2020 | Freshwater eutrophication (kg P-Eq) | electricity production, wood, future | 4.9343e-07
2020 | Freshwater eutrophication (kg P-Eq) | heat and power co-generation, hard coal | 3.5978e-06
2020 | Freshwater eutrophication (kg P-Eq) | heat and power co-generation, lignite | 1.3447e-05
2020 | Freshwater eutrophication (kg P-Eq) | heat and power co-generation, natural gas, combined cycle power plant, 400MW electrical | 8.1516e-08
2020 | Freshwater eutrophication (kg P-Eq) | heat and power co-generation, natural gas, conventional power plant, 100MW electrical | 1.8661e-07
2020 | Freshwater eutrophication (kg P-Eq) | heat and power co-generation, oil | 1.1477e-08
2020 | Freshwater eutrophication (kg P-Eq) | heat and power co-generation, wood chips, 6667 kW, state-of-the-art 2014 | 2.2242e-07
2020 | Human toxicity (kg 14-DCB) | electricity production, biomass with CCS | 0
2020 | Human toxicity (kg 14-DCB) | electricity production, deep geothermal | 0.00028412
2020 | Human toxicity (kg 14-DCB) | electricity production, hard coal | 0.054805
2020 | Human toxicity (kg 14-DCB) | electricity production, hard coal with CCS | 0
2020 | Human toxicity (kg 14-DCB) | electricity production, hydro, reservoir, alpine region | 4.6341e-05
2020 | Human toxicity (kg 14-DCB) | electricity production, hydro, reservoir, non-alpine region | 1.2057e-05
2020 | Human toxicity (kg 14-DCB) | electricity production, hydro, run-of-river | 4.4631e-05
2020 | Human toxicity (kg 14-DCB) | electricity production, lignite | 0.21587
2020 | Human toxicity (kg 14-DCB) | electricity production, lignite with CCS | 0
2020 | Human toxicity (kg 14-DCB) | electricity production, natural gas with CCS | 0
2020 | Human toxicity (kg 14-DCB) | electricity production, natural gas, combined cycle power plant | 0.0024671
2020 | Human toxicity (kg 14-DCB) | electricity production, natural gas, conventional power plant | 5.983e-05
2020 | Human toxicity (kg 14-DCB) | electricity production, nuclear, boiling water reactor | 0.0033729
2020 | Human toxicity (kg 14-DCB) | electricity production, nuclear, pressure water reactor | 0.0031844
2020 | Human toxicity (kg 14-DCB) | electricity production, oil | 0.00044582
2020 | Human toxicity (kg 14-DCB) | electricity production, photovoltaic, 3kWp slanted-roof installation, multi-Si, panel, mounted | 0.0010812
2020 | Human toxicity (kg 14-DCB) | electricity production, photovoltaic, 570kWp open ground installation, multi-Si | 0.00064723
2020 | Human toxicity (kg 14-DCB) | electricity production, solar thermal parabolic trough, 50 MW | 6.2027e-06
2020 | Human toxicity (kg 14-DCB) | electricity production, solar tower power plant, 20 MW | 3.1203e-06
2020 | Human toxicity (kg 14-DCB) | electricity production, wave | 3.3074e-10
2020 | Human toxicity (kg 14-DCB) | electricity production, wind, <1MW turbine, onshore | 0.00028501
2020 | Human toxicity (kg 14-DCB) | electricity production, wind, >3MW turbine, onshore | 0.0013163
2020 | Human toxicity (kg 14-DCB) | electricity production, wind, 1-3MW turbine, offshore | 2.0606e-07
2020 | Human toxicity (kg 14-DCB) | electricity production, wind, 1-3MW turbine, onshore | 0.00027705
2020 | Human toxicity (kg 14-DCB) | electricity production, wood, future | 0.0063718
2020 | Human toxicity (kg 14-DCB) | heat and power co-generation, hard coal | 0.0026897
2020 | Human toxicity (kg 14-DCB) | heat and power co-generation, lignite | 0.0080955
2020 | Human toxicity (kg 14-DCB) | heat and power co-generation, natural gas, combined cycle power plant, 400MW electrical | 0.00012559
2020 | Human toxicity (kg 14-DCB) | heat and power co-generation, natural gas, conventional power plant, 100MW electrical | 0.0003132
2020 | Human toxicity (kg 14-DCB) | heat and power co-generation, oil | 7.6917e-05
2020 | Human toxicity (kg 14-DCB) | heat and power co-generation, wood chips, 6667 kW, state-of-the-art 2014 | 0.0030514
2020 | Metal depletion (kg Fe-Eq) | electricity production, biomass with CCS | 0
2020 | Metal depletion (kg Fe-Eq) | electricity production, deep geothermal | 5.9889e-05
2020 | Metal depletion (kg Fe-Eq) | electricity production, hard coal | 0.0015478
2020 | Metal depletion (kg Fe-Eq) | electricity production, hard coal with CCS | 0
2020 | Metal depletion (kg Fe-Eq) | electricity production, hydro, reservoir, alpine region | 4.6461e-05
2020 | Metal depletion (kg Fe-Eq) | electricity production, hydro, reservoir, non-alpine region | 1.2042e-05
2020 | Metal depletion (kg Fe-Eq) | electricity production, hydro, run-of-river | 5.458e-05
2020 | Metal depletion (kg Fe-Eq) | electricity production, lignite | 0.0011013
2020 | Metal depletion (kg Fe-Eq) | electricity production, lignite with CCS | 0
2020 | Metal depletion (kg Fe-Eq) | electricity production, natural gas with CCS | 0
2020 | Metal depletion (kg Fe-Eq) | electricity production, natural gas, combined cycle power plant | 0.00075961
2020 | Metal depletion (kg Fe-Eq) | electricity production, natural gas, conventional power plant | 1.7384e-05
2020 | Metal depletion (kg Fe-Eq) | electricity production, nuclear, boiling water reactor | 0.00049672
2020 | Metal depletion (kg Fe-Eq) | electricity production, nuclear, pressure water reactor | 0.00047889
2020 | Metal depletion (kg Fe-Eq) | electricity production, oil | 3.1138e-05
2020 | Metal depletion (kg Fe-Eq) | electricity production, photovoltaic, 3kWp slanted-roof installation, multi-Si, panel, mounted | 0.00037164
2020 | Metal depletion (kg Fe-Eq) | electricity production, photovoltaic, 570kWp open ground installation, multi-Si | 0.00029424
2020 | Metal depletion (kg Fe-Eq) | electricity production, solar thermal parabolic trough, 50 MW | 4.6841e-06
2020 | Metal depletion (kg Fe-Eq) | electricity production, solar tower power plant, 20 MW | 2.8808e-06
2020 | Metal depletion (kg Fe-Eq) | electricity production, wave | 4.3414e-10
2020 | Metal depletion (kg Fe-Eq) | electricity production, wind, <1MW turbine, onshore | 0.00026506
2020 | Metal depletion (kg Fe-Eq) | electricity production, wind, >3MW turbine, onshore | 0.00051886
2020 | Metal depletion (kg Fe-Eq) | electricity production, wind, 1-3MW turbine, offshore | 2.0726e-07
2020 | Metal depletion (kg Fe-Eq) | electricity production, wind, 1-3MW turbine, onshore | 0.00024909
2020 | Metal depletion (kg Fe-Eq) | electricity production, wood, future | 0.0001217
2020 | Metal depletion (kg Fe-Eq) | heat and power co-generation, hard coal | 4.4941e-05
2020 | Metal depletion (kg Fe-Eq) | heat and power co-generation, lignite | 3.1301e-05
2020 | Metal depletion (kg Fe-Eq) | heat and power co-generation, natural gas, combined cycle power plant, 400MW electrical | 3.8298e-05
2020 | Metal depletion (kg Fe-Eq) | heat and power co-generation, natural gas, conventional power plant, 100MW electrical | 9.1035e-05
2020 | Metal depletion (kg Fe-Eq) | heat and power co-generation, oil | 5.3961e-06
2020 | Metal depletion (kg Fe-Eq) | heat and power co-generation, wood chips, 6667 kW, state-of-the-art 2014 | 3.1424e-05
2020 | Terrestrial acidification (kg SO2-Eq) | electricity production, biomass with CCS | 0
2020 | Terrestrial acidification (kg SO2-Eq) | electricity production, deep geothermal | 9.3156e-07
2020 | Terrestrial acidification (kg SO2-Eq) | electricity production, hard coal | 0.00032432
2020 | Terrestrial acidification (kg SO2-Eq) | electricity production, hard coal with CCS | 0
2020 | Terrestrial acidification (kg SO2-Eq) | electricity production, hydro, reservoir, alpine region | 4.207e-07
2020 | Terrestrial acidification (kg SO2-Eq) | electricity production, hydro, reservoir, non-alpine region | 1.091e-07
2020 | Terrestrial acidification (kg SO2-Eq) | electricity production, hydro, run-of-river | 4.2312e-07
2020 | Terrestrial acidification (kg SO2-Eq) | electricity production, lignite | 0.00028683
2020 | Terrestrial acidification (kg SO2-Eq) | electricity production, lignite with CCS | 0
2020 | Terrestrial acidification (kg SO2-Eq) | electricity production, natural gas with CCS | 0
2020 | Terrestrial acidification (kg SO2-Eq) | electricity production, natural gas, combined cycle power plant | 0.00018225
2020 | Terrestrial acidification (kg SO2-Eq) | electricity production, natural gas, conventional power plant | 2.3014e-06
2020 | Terrestrial acidification (kg SO2-Eq) | electricity production, nuclear, boiling water reactor | 4.8287e-06
2020 | Terrestrial acidification (kg SO2-Eq) | electricity production, nuclear, pressure water reactor | 4.5889e-06
2020 | Terrestrial acidification (kg SO2-Eq) | electricity production, oil | 1.4276e-05
2020 | Terrestrial acidification (kg SO2-Eq) | electricity production, photovoltaic, 3kWp slanted-roof installation, multi-Si, panel, mounted | 4.1119e-06
2020 | Terrestrial acidification (kg SO2-Eq) | electricity production, photovoltaic, 570kWp open ground installation, multi-Si | 3.0743e-06
2020 | Terrestrial acidification (kg SO2-Eq) | electricity production, solar thermal parabolic trough, 50 MW | 9.1011e-08
2020 | Terrestrial acidification (kg SO2-Eq) | electricity production, solar tower power plant, 20 MW | 4.6291e-08
2020 | Terrestrial acidification (kg SO2-Eq) | electricity production, wave | 1.7514e-11
2020 | Terrestrial acidification (kg SO2-Eq) | electricity production, wind, <1MW turbine, onshore | 1.2821e-06
2020 | Terrestrial acidification (kg SO2-Eq) | electricity production, wind, >3MW turbine, onshore | 4.4032e-06
2020 | Terrestrial acidification (kg SO2-Eq) | electricity production, wind, 1-3MW turbine, offshore | 9.7523e-10
2020 | Terrestrial acidification (kg SO2-Eq) | electricity production, wind, 1-3MW turbine, onshore | 1.2748e-06
2020 | Terrestrial acidification (kg SO2-Eq) | electricity production, wood, future | 2.578e-05
2020 | Terrestrial acidification (kg SO2-Eq) | heat and power co-generation, hard coal | 2.9967e-05
2020 | Terrestrial acidification (kg SO2-Eq) | heat and power co-generation, lignite | 2.0906e-05
2020 | Terrestrial acidification (kg SO2-Eq) | heat and power co-generation, natural gas, combined cycle power plant, 400MW electrical | 9.5363e-06
2020 | Terrestrial acidification (kg SO2-Eq) | heat and power co-generation, natural gas, conventional power plant, 100MW electrical | 1.7221e-05
2020 | Terrestrial acidification (kg SO2-Eq) | heat and power co-generation, oil | 3.6796e-06
2020 | Terrestrial acidification (kg SO2-Eq) | heat and power co-generation, wood chips, 6667 kW, state-of-the-art 2014 | 8.3443e-06
2020 | Terrestrial ecotoxicity (kg 14-DCB) | electricity production, biomass with CCS | 0
2020 | Terrestrial ecotoxicity (kg 14-DCB) | electricity production, deep geothermal | 1.2752e-07
2020 | Terrestrial ecotoxicity (kg 14-DCB) | electricity production, hard coal | 2.0583e-06
2020 | Terrestrial ecotoxicity (kg 14-DCB) | electricity production, hard coal with CCS | 0
2020 | Terrestrial ecotoxicity (kg 14-DCB) | electricity production, hydro, reservoir, alpine region | 1.1239e-08
2020 | Terrestrial ecotoxicity (kg 14-DCB) | electricity production, hydro, reservoir, non-alpine region | 2.9145e-09
2020 | Terrestrial ecotoxicity (kg 14-DCB) | electricity production, hydro, run-of-river | 1.0621e-08
2020 | Terrestrial ecotoxicity (kg 14-DCB) | electricity production, lignite | 1.6538e-06
2020 | Terrestrial ecotoxicity (kg 14-DCB) | electricity production, lignite with CCS | 0
2020 | Terrestrial ecotoxicity (kg 14-DCB) | electricity production, natural gas with CCS | 0
2020 | Terrestrial ecotoxicity (kg 14-DCB) | electricity production, natural gas, combined cycle power plant | 1.461e-05
2020 | Terrestrial ecotoxicity (kg 14-DCB) | electricity production, natural gas, conventional power plant | 2.3934e-07
2020 | Terrestrial ecotoxicity (kg 14-DCB) | electricity production, nuclear, boiling water reactor | 4.8918e-07
2020 | Terrestrial ecotoxicity (kg 14-DCB) | electricity production, nuclear, pressure water reactor | 4.5986e-07
2020 | Terrestrial ecotoxicity (kg 14-DCB) | electricity production, oil | 7.0759e-07
2020 | Terrestrial ecotoxicity (kg 14-DCB) | electricity production, photovoltaic, 3kWp slanted-roof installation, multi-Si, panel, mounted | 1.4503e-06
2020 | Terrestrial ecotoxicity (kg 14-DCB) | electricity production, photovoltaic, 570kWp open ground installation, multi-Si | 1.3138e-06
2020 | Terrestrial ecotoxicity (kg 14-DCB) | electricity production, solar thermal parabolic trough, 50 MW | 2.983e-09
2020 | Terrestrial ecotoxicity (kg 14-DCB) | electricity production, solar tower power plant, 20 MW | 1.5713e-09
2020 | Terrestrial ecotoxicity (kg 14-DCB) | electricity production, wave | 9.1206e-14
2020 | Terrestrial ecotoxicity (kg 14-DCB) | electricity production, wind, <1MW turbine, onshore | 6.3229e-08
2020 | Terrestrial ecotoxicity (kg 14-DCB) | electricity production, wind, >3MW turbine, onshore | 2.2842e-07
2020 | Terrestrial ecotoxicity (kg 14-DCB) | electricity production, wind, 1-3MW turbine, offshore | 5.8795e-11
2020 | Terrestrial ecotoxicity (kg 14-DCB) | electricity production, wind, 1-3MW turbine, onshore | 7.185e-08
2020 | Terrestrial ecotoxicity (kg 14-DCB) | electricity production, wood, future | 9.0491e-07
2020 | Terrestrial ecotoxicity (kg 14-DCB) | heat and power co-generation, hard coal | 1.0274e-07
2020 | Terrestrial ecotoxicity (kg 14-DCB) | heat and power co-generation, lignite | 6.0762e-08
2020 | Terrestrial ecotoxicity (kg 14-DCB) | heat and power co-generation, natural gas, combined cycle power plant, 400MW electrical | 7.5209e-07
2020 | Terrestrial ecotoxicity (kg 14-DCB) | heat and power co-generation, natural gas, conventional power plant, 100MW electrical | 1.3207e-06
2020 | Terrestrial ecotoxicity (kg 14-DCB) | heat and power co-generation, oil | 1.2303e-07
2020 | Terrestrial ecotoxicity (kg 14-DCB) | heat and power co-generation, wood chips, 6667 kW, state-of-the-art 2014 | 4.3006e-07
2020 | Water depletion (m3 water) | electricity production, biomass with CCS | 0
2020 | Water depletion (m3 water) | electricity production, deep geothermal | 1.2784e-06
2020 | Water depletion (m3 water) | electricity production, hard coal | 0.00032616
2020 | Water depletion (m3 water) | electricity production, hard coal with CCS | 0
2020 | Water depletion (m3 water) | electricity production, hydro, reservoir, alpine region | 3.5105e-07
2020 | Water depletion (m3 water) | electricity production, hydro, reservoir, non-alpine region | 9.101e-08
2020 | Water depletion (m3 water) | electricity production, hydro, run-of-river | 3.2801e-07
2020 | Water depletion (m3 water) | electricity production, lignite | 0.00087257
2020 | Water depletion (m3 water) | electricity production, lignite with CCS | 0
2020 | Water depletion (m3 water) | electricity production, natural gas with CCS | 0
2020 | Water depletion (m3 water) | electricity production, natural gas, combined cycle power plant | 0.00042614
2020 | Water depletion (m3 water) | electricity production, natural gas, conventional power plant | 6.9551e-06
2020 | Water depletion (m3 water) | electricity production, nuclear, boiling water reactor | 0.00032177
2020 | Water depletion (m3 water) | electricity production, nuclear, pressure water reactor | 0.00027947
2020 | Water depletion (m3 water) | electricity production, oil | 4.306e-06
2020 | Water depletion (m3 water) | electricity production, photovoltaic, 3kWp slanted-roof installation, multi-Si, panel, mounted | 4.4566e-06
2020 | Water depletion (m3 water) | electricity production, photovoltaic, 570kWp open ground installation, multi-Si | 3.4109e-06
2020 | Water depletion (m3 water) | electricity production, solar thermal parabolic trough, 50 MW | 1.1053e-07
2020 | Water depletion (m3 water) | electricity production, solar tower power plant, 20 MW | 5.2255e-08
2020 | Water depletion (m3 water) | electricity production, wave | 1.3895e-12
2020 | Water depletion (m3 water) | electricity production, wind, <1MW turbine, onshore | 9.8179e-07
2020 | Water depletion (m3 water) | electricity production, wind, >3MW turbine, onshore | 3.7592e-06
2020 | Water depletion (m3 water) | electricity production, wind, 1-3MW turbine, offshore | 9.506e-10
2020 | Water depletion (m3 water) | electricity production, wind, 1-3MW turbine, onshore | 1.1999e-06
2020 | Water depletion (m3 water) | electricity production, wood, future | 1.733e-06
2020 | Water depletion (m3 water) | heat and power co-generation, hard coal | 1.9734e-05
2020 | Water depletion (m3 water) | heat and power co-generation, lignite | 2.9523e-05
2020 | Water depletion (m3 water) | heat and power co-generation, natural gas, combined cycle power plant, 400MW electrical | 2.1939e-05
2020 | Water depletion (m3 water) | heat and power co-generation, natural gas, conventional power plant, 100MW electrical | 3.8399e-05
2020 | Water depletion (m3 water) | heat and power co-generation, oil | 7.2421e-07
2020 | Water depletion (m3 water) | heat and power co-generation, wood chips, 6667 kW, state-of-the-art 2014 | 7.157e-07
2030 | Climate change (kg CO2-Eq) | electricity production, biomass with CCS | -1.3467e-06
2030 | Climate change (kg CO2-Eq) | electricity production, deep geothermal | 0.00027911
2030 | Climate change (kg CO2-Eq) | electricity production, hard coal | 0.013442
2030 | Climate change (kg CO2-Eq) | electricity production, hard coal with CCS | 0.00057733
2030 | Climate change (kg CO2-Eq) | electricity production, hydro, reservoir, alpine region | 0.00019378
2030 | Climate change (kg CO2-Eq) | electricity production, hydro, reservoir, non-alpine region | 0.00044936
2030 | Climate change (kg CO2-Eq) | electricity production, hydro, run-of-river | 0.0001559
2030 | Climate change (kg CO2-Eq) | electricity production, lignite | 0.014079
2030 | Climate change (kg CO2-Eq) | electricity production, lignite with CCS | 0.00033261
2030 | Climate change (kg CO2-Eq) | electricity production, natural gas with CCS | 0.0024125
2030 | Climate change (kg CO2-Eq) | electricity production, natural gas, combined cycle power plant | 0.076186
2030 | Climate change (kg CO2-Eq) | electricity production, natural gas, conventional power plant | 0.0086521
2030 | Climate change (kg CO2-Eq) | electricity production, nuclear, boiling water reactor | 0.00099814
2030 | Climate change (kg CO2-Eq) | electricity production, nuclear, pressure water reactor | 0.00094379
2030 | Climate change (kg CO2-Eq) | electricity production, oil | 0.0074322
2030 | Climate change (kg CO2-Eq) | electricity production, photovoltaic, 3kWp slanted-roof installation, multi-Si, panel, mounted | 0.00063243
2030 | Climate change (kg CO2-Eq) | electricity production, photovoltaic, 570kWp open ground installation, multi-Si | 0.0042782
2030 | Climate change (kg CO2-Eq) | electricity production, solar thermal parabolic trough, 50 MW | 3.0234e-05
2030 | Climate change (kg CO2-Eq) | electricity production, solar tower power plant, 20 MW | 1.4181e-05
2030 | Climate change (kg CO2-Eq) | electricity production, wave | 3.4941e-09
2030 | Climate change (kg CO2-Eq) | electricity production, wind, <1MW turbine, onshore | 0.00036949
2030 | Climate change (kg CO2-Eq) | electricity production, wind, >3MW turbine, onshore | 0.00063852
2030 | Climate change (kg CO2-Eq) | electricity production, wind, 1-3MW turbine, offshore | 6.2957e-05
2030 | Climate change (kg CO2-Eq) | electricity production, wind, 1-3MW turbine, onshore | 0.0003713
2030 | Climate change (kg CO2-Eq) | electricity production, wood, future | 0.003476
2030 | Climate change (kg CO2-Eq) | heat and power co-generation, hard coal | 0.0069194
2030 | Climate change (kg CO2-Eq) | heat and power co-generation, lignite | 0.0056118
2030 | Climate change (kg CO2-Eq) | heat and power co-generation, natural gas, combined cycle power plant, 400MW electrical | 0.0084079
2030 | Climate change (kg CO2-Eq) | heat and power co-generation, natural gas, conventional power plant, 100MW electrical | 0.0097963
2030 | Climate change (kg CO2-Eq) | heat and power co-generation, oil | 0.00089283
2030 | Climate change (kg CO2-Eq) | heat and power co-generation, wood chips, 6667 kW, state-of-the-art 2014 | 0.00045587
2030 | Freshwater ecotoxicity (kg 14-DCB) | electricity production, biomass with CCS | 6.648e-08
2030 | Freshwater ecotoxicity (kg 14-DCB) | electricity production, deep geothermal | 1.4328e-05
2030 | Freshwater ecotoxicity (kg 14-DCB) | electricity production, hard coal | 0.00014033
2030 | Freshwater ecotoxicity (kg 14-DCB) | electricity production, hard coal with CCS | 2.451e-05
2030 | Freshwater ecotoxicity (kg 14-DCB) | electricity production, hydro, reservoir, alpine region | 6.3832e-06
2030 | Freshwater ecotoxicity (kg 14-DCB) | electricity production, hydro, reservoir, non-alpine region | 1.6583e-06
2030 | Freshwater ecotoxicity (kg 14-DCB) | electricity production, hydro, run-of-river | 9.3568e-06
2030 | Freshwater ecotoxicity (kg 14-DCB) | electricity production, lignite | 0.00048112
2030 | Freshwater ecotoxicity (kg 14-DCB) | electricity production, lignite with CCS | 0.00010425
2030 | Freshwater ecotoxicity (kg 14-DCB) | electricity production, natural gas with CCS | 1.5864e-05
2030 | Freshwater ecotoxicity (kg 14-DCB) | electricity production, natural gas, combined cycle power plant | 0.00064735
2030 | Freshwater ecotoxicity (kg 14-DCB) | electricity production, natural gas, conventional power plant | 9.4943e-05
2030 | Freshwater ecotoxicity (kg 14-DCB) | electricity production, nuclear, boiling water reactor | 9.2913e-05
2030 | Freshwater ecotoxicity (kg 14-DCB) | electricity production, nuclear, pressure water reactor | 8.9689e-05
2030 | Freshwater ecotoxicity (kg 14-DCB) | electricity production, oil | 1.4388e-05
2030 | Freshwater ecotoxicity (kg 14-DCB) | electricity production, photovoltaic, 3kWp slanted-roof installation, multi-Si, panel, mounted | 0.00041895
2030 | Freshwater ecotoxicity (kg 14-DCB) | electricity production, photovoltaic, 570kWp open ground installation, multi-Si | 0.0011791
2030 | Freshwater ecotoxicity (kg 14-DCB) | electricity production, solar thermal parabolic trough, 50 MW | 1.7126e-06
2030 | Freshwater ecotoxicity (kg 14-DCB) | electricity production, solar tower power plant, 20 MW | 9.9881e-07
2030 | Freshwater ecotoxicity (kg 14-DCB) | electricity production, wave | 1.884e-10
2030 | Freshwater ecotoxicity (kg 14-DCB) | electricity production, wind, <1MW turbine, onshore | 0.00021262
2030 | Freshwater ecotoxicity (kg 14-DCB) | electricity production, wind, >3MW turbine, onshore | 0.0014166
2030 | Freshwater ecotoxicity (kg 14-DCB) | electricity production, wind, 1-3MW turbine, offshore | 1.958e-05
2030 | Freshwater ecotoxicity (kg 14-DCB) | electricity production, wind, 1-3MW turbine, onshore | 0.0001876
2030 | Freshwater ecotoxicity (kg 14-DCB) | electricity production, wood, future | 0.00016025
2030 | Freshwater ecotoxicity (kg 14-DCB) | heat and power co-generation, hard coal | 7.0011e-05
2030 | Freshwater ecotoxicity (kg 14-DCB) | heat and power co-generation, lignite | 0.00020075
2030 | Freshwater ecotoxicity (kg 14-DCB) | heat and power co-generation, natural gas, combined cycle power plant, 400MW electrical | 7.0735e-05
2030 | Freshwater ecotoxicity (kg 14-DCB) | heat and power co-generation, natural gas, conventional power plant, 100MW electrical | 0.00010068
2030 | Freshwater ecotoxicity (kg 14-DCB) | heat and power co-generation, oil | 1.6947e-06
2030 | Freshwater ecotoxicity (kg 14-DCB) | heat and power co-generation, wood chips, 6667 kW, state-of-the-art 2014 | 1.3782e-05
2030 | Freshwater eutrophication (kg P-Eq) | electricity production, biomass with CCS | 5.013e-10
2030 | Freshwater eutrophication (kg P-Eq) | electricity production, deep geothermal | 1.5512e-07
2030 | Freshwater eutrophication (kg P-Eq) | electricity production, hard coal | 7.0732e-06
2030 | Freshwater eutrophication (kg P-Eq) | electricity production, hard coal with CCS | 1.4248e-06
2030 | Freshwater eutrophication (kg P-Eq) | electricity production, hydro, reservoir, alpine region | 3.4518e-08
2030 | Freshwater eutrophication (kg P-Eq) | electricity production, hydro, reservoir, non-alpine region | 8.9655e-09
2030 | Freshwater eutrophication (kg P-Eq) | electricity production, hydro, run-of-river | 3.9757e-08
2030 | Freshwater eutrophication (kg P-Eq) | electricity production, lignite | 3.1914e-05
2030 | Freshwater eutrophication (kg P-Eq) | electricity production, lignite with CCS | 7.753e-06
2030 | Freshwater eutrophication (kg P-Eq) | electricity production, natural gas with CCS | 1.0087e-07
2030 | Freshwater eutrophication (kg P-Eq) | electricity production, natural gas, combined cycle power plant | 4.8257e-07
2030 | Freshwater eutrophication (kg P-Eq) | electricity production, natural gas, conventional power plant | 9.6902e-08
2030 | Freshwater eutrophication (kg P-Eq) | electricity production, nuclear, boiling water reactor | 5.0388e-07
2030 | Freshwater eutrophication (kg P-Eq) | electricity production, nuclear, pressure water reactor | 4.7513e-07
2030 | Freshwater eutrophication (kg P-Eq) | electricity production, oil | 5.9161e-08
2030 | Freshwater eutrophication (kg P-Eq) | electricity production, photovoltaic, 3kWp slanted-roof installation, multi-Si, panel, mounted | 6.3277e-07
2030 | Freshwater eutrophication (kg P-Eq) | electricity production, photovoltaic, 570kWp open ground installation, multi-Si | 2.6347e-06
2030 | Freshwater eutrophication (kg P-Eq) | electricity production, solar thermal parabolic trough, 50 MW | 4.6918e-09
2030 | Freshwater eutrophication (kg P-Eq) | electricity production, solar tower power plant, 20 MW | 2.314e-09
2030 | Freshwater eutrophication (kg P-Eq) | electricity production, wave | 7.6001e-13
2030 | Freshwater eutrophication (kg P-Eq) | electricity production, wind, <1MW turbine, onshore | 2.4588e-07
2030 | Freshwater eutrophication (kg P-Eq) | electricity production, wind, >3MW turbine, onshore | 1.036e-06
2030 | Freshwater eutrophication (kg P-Eq) | electricity production, wind, 1-3MW turbine, offshore | 3.6814e-08
2030 | Freshwater eutrophication (kg P-Eq) | electricity production, wind, 1-3MW turbine, onshore | 2.3844e-07
2030 | Freshwater eutrophication (kg P-Eq) | electricity production, wood, future | 2.8549e-06
2030 | Freshwater eutrophication (kg P-Eq) | heat and power co-generation, hard coal | 3.6259e-06
2030 | Freshwater eutrophication (kg P-Eq) | heat and power co-generation, lignite | 1.3213e-05
2030 | Freshwater eutrophication (kg P-Eq) | heat and power co-generation, natural gas, combined cycle power plant, 400MW electrical | 5.1373e-08
2030 | Freshwater eutrophication (kg P-Eq) | heat and power co-generation, natural gas, conventional power plant, 100MW electrical | 9.9288e-08
2030 | Freshwater eutrophication (kg P-Eq) | heat and power co-generation, oil | 7.0225e-09
2030 | Freshwater eutrophication (kg P-Eq) | heat and power co-generation, wood chips, 6667 kW, state-of-the-art 2014 | 3.5332e-07
2030 | Human toxicity (kg 14-DCB) | electricity production, biomass with CCS | -3.5935e-07
2030 | Human toxicity (kg 14-DCB) | electricity production, deep geothermal | 0.00037252
2030 | Human toxicity (kg 14-DCB) | electricity production, hard coal | 0.0048017
2030 | Human toxicity (kg 14-DCB) | electricity production, hard coal with CCS | 0.00099987
2030 | Human toxicity (kg 14-DCB) | electricity production, hydro, reservoir, alpine region | 6.0697e-05
2030 | Human toxicity (kg 14-DCB) | electricity production, hydro, reservoir, non-alpine region | 1.5801e-05
2030 | Human toxicity (kg 14-DCB) | electricity production, hydro, run-of-river | 6.0984e-05
2030 | Human toxicity (kg 14-DCB) | electricity production, lignite | 0.019056
2030 | Human toxicity (kg 14-DCB) | electricity production, lignite with CCS | 0.0042866
2030 | Human toxicity (kg 14-DCB) | electricity production, natural gas with CCS | 0.00013127
2030 | Human toxicity (kg 14-DCB) | electricity production, natural gas, combined cycle power plant | 0.0012638
2030 | Human toxicity (kg 14-DCB) | electricity production, natural gas, conventional power plant | 0.00023724
2030 | Human toxicity (kg 14-DCB) | electricity production, nuclear, boiling water reactor | 0.0039421
2030 | Human toxicity (kg 14-DCB) | electricity production, nuclear, pressure water reactor | 0.0037182
2030 | Human toxicity (kg 14-DCB) | electricity production, oil | 0.00061864
2030 | Human toxicity (kg 14-DCB) | electricity production, photovoltaic, 3kWp slanted-roof installation, multi-Si, panel, mounted | 0.0013381
2030 | Human toxicity (kg 14-DCB) | electricity production, photovoltaic, 570kWp open ground installation, multi-Si | 0.0051927
2030 | Human toxicity (kg 14-DCB) | electricity production, solar thermal parabolic trough, 50 MW | 7.1684e-06
2030 | Human toxicity (kg 14-DCB) | electricity production, solar tower power plant, 20 MW | 3.7509e-06
2030 | Human toxicity (kg 14-DCB) | electricity production, wave | 1.232e-09
2030 | Human toxicity (kg 14-DCB) | electricity production, wind, <1MW turbine, onshore | 0.000466
2030 | Human toxicity (kg 14-DCB) | electricity production, wind, >3MW turbine, onshore | 0.0022253
2030 | Human toxicity (kg 14-DCB) | electricity production, wind, 1-3MW turbine, offshore | 7.5027e-05
2030 | Human toxicity (kg 14-DCB) | electricity production, wind, 1-3MW turbine, onshore | 0.00044606
2030 | Human toxicity (kg 14-DCB) | electricity production, wood, future | 0.038818
2030 | Human toxicity (kg 14-DCB) | heat and power co-generation, hard coal | 0.0026928
2030 | Human toxicity (kg 14-DCB) | heat and power co-generation, lignite | 0.0079571
2030 | Human toxicity (kg 14-DCB) | heat and power co-generation, natural gas, combined cycle power plant, 400MW electrical | 0.00013586
2030 | Human toxicity (kg 14-DCB) | heat and power co-generation, natural gas, conventional power plant, 100MW electrical | 0.00024325
2030 | Human toxicity (kg 14-DCB) | heat and power co-generation, oil | 7.684e-05
2030 | Human toxicity (kg 14-DCB) | heat and power co-generation, wood chips, 6667 kW, state-of-the-art 2014 | 0.0050615
2030 | Metal depletion (kg Fe-Eq) | electricity production, biomass with CCS | 1.7782e-07
2030 | Metal depletion (kg Fe-Eq) | electricity production, deep geothermal | 0.00010153
2030 | Metal depletion (kg Fe-Eq) | electricity production, hard coal | 0.00013788
2030 | Metal depletion (kg Fe-Eq) | electricity production, hard coal with CCS | 2.0592e-05
2030 | Metal depletion (kg Fe-Eq) | electricity production, hydro, reservoir, alpine region | 7.2322e-05
2030 | Metal depletion (kg Fe-Eq) | electricity production, hydro, reservoir, non-alpine region | 1.8744e-05
2030 | Metal depletion (kg Fe-Eq) | electricity production, hydro, run-of-river | 8.4928e-05
2030 | Metal depletion (kg Fe-Eq) | electricity production, lignite | 9.9306e-05
2030 | Metal depletion (kg Fe-Eq) | electricity production, lignite with CCS | 1.7424e-05
2030 | Metal depletion (kg Fe-Eq) | electricity production, natural gas with CCS | 7.2247e-05
2030 | Metal depletion (kg Fe-Eq) | electricity production, natural gas, combined cycle power plant | 0.00047499
2030 | Metal depletion (kg Fe-Eq) | electricity production, natural gas, conventional power plant | 7.8703e-05
2030 | Metal depletion (kg Fe-Eq) | electricity production, nuclear, boiling water reactor | 0.00062318
2030 | Metal depletion (kg Fe-Eq) | electricity production, nuclear, pressure water reactor | 0.00060086
2030 | Metal depletion (kg Fe-Eq) | electricity production, oil | 4.4938e-05
2030 | Metal depletion (kg Fe-Eq) | electricity production, photovoltaic, 3kWp slanted-roof installation, multi-Si, panel, mounted | 0.00050224
2030 | Metal depletion (kg Fe-Eq) | electricity production, photovoltaic, 570kWp open ground installation, multi-Si | 0.0026924
2030 | Metal depletion (kg Fe-Eq) | electricity production, solar thermal parabolic trough, 50 MW | 6.0465e-06
2030 | Metal depletion (kg Fe-Eq) | electricity production, solar tower power plant, 20 MW | 3.7165e-06
2030 | Metal depletion (kg Fe-Eq) | electricity production, wave | 1.7327e-09
2030 | Metal depletion (kg Fe-Eq) | electricity production, wind, <1MW turbine, onshore | 0.00045801
2030 | Metal depletion (kg Fe-Eq) | electricity production, wind, >3MW turbine, onshore | 0.00089656
2030 | Metal depletion (kg Fe-Eq) | electricity production, wind, 1-3MW turbine, offshore | 7.9363e-05
2030 | Metal depletion (kg Fe-Eq) | electricity production, wind, 1-3MW turbine, onshore | 0.00043048
2030 | Metal depletion (kg Fe-Eq) | electricity production, wood, future | 0.00074322
2030 | Metal depletion (kg Fe-Eq) | heat and power co-generation, hard coal | 4.4309e-05
2030 | Metal depletion (kg Fe-Eq) | heat and power co-generation, lignite | 3.5077e-05
2030 | Metal depletion (kg Fe-Eq) | heat and power co-generation, natural gas, combined cycle power plant, 400MW electrical | 5.0313e-05
2030 | Metal depletion (kg Fe-Eq) | heat and power co-generation, natural gas, conventional power plant, 100MW electrical | 8.1307e-05
2030 | Metal depletion (kg Fe-Eq) | heat and power co-generation, oil | 5.3151e-06
2030 | Metal depletion (kg Fe-Eq) | heat and power co-generation, wood chips, 6667 kW, state-of-the-art 2014 | 5.2259e-05
2030 | Terrestrial acidification (kg SO2-Eq) | electricity production, biomass with CCS | 3.8696e-09
2030 | Terrestrial acidification (kg SO2-Eq) | electricity production, deep geothermal | 8.1172e-07
2030 | Terrestrial acidification (kg SO2-Eq) | electricity production, hard coal | 1.3986e-05
2030 | Terrestrial acidification (kg SO2-Eq) | electricity production, hard coal with CCS | 1.4155e-05
2030 | Terrestrial acidification (kg SO2-Eq) | electricity production, hydro, reservoir, alpine region | 5.7778e-07
2030 | Terrestrial acidification (kg SO2-Eq) | electricity production, hydro, reservoir, non-alpine region | 1.4988e-07
2030 | Terrestrial acidification (kg SO2-Eq) | electricity production, hydro, run-of-river | 5.9129e-07
2030 | Terrestrial acidification (kg SO2-Eq) | electricity production, lignite | 1.0722e-05
2030 | Terrestrial acidification (kg SO2-Eq) | electricity production, lignite with CCS | 1.1977e-05
2030 | Terrestrial acidification (kg SO2-Eq) | electricity production, natural gas with CCS | 1.2122e-05
2030 | Terrestrial acidification (kg SO2-Eq) | electricity production, natural gas, combined cycle power plant | 0.00011259
2030 | Terrestrial acidification (kg SO2-Eq) | electricity production, natural gas, conventional power plant | 1.0275e-05
2030 | Terrestrial acidification (kg SO2-Eq) | electricity production, nuclear, boiling water reactor | 4.889e-06
2030 | Terrestrial acidification (kg SO2-Eq) | electricity production, nuclear, pressure water reactor | 4.6581e-06
2030 | Terrestrial acidification (kg SO2-Eq) | electricity production, oil | 2.0163e-05
2030 | Terrestrial acidification (kg SO2-Eq) | electricity production, photovoltaic, 3kWp slanted-roof installation, multi-Si, panel, mounted | 4.585e-06
2030 | Terrestrial acidification (kg SO2-Eq) | electricity production, photovoltaic, 570kWp open ground installation, multi-Si | 2.2162e-05
2030 | Terrestrial acidification (kg SO2-Eq) | electricity production, solar thermal parabolic trough, 50 MW | 1.1137e-07
2030 | Terrestrial acidification (kg SO2-Eq) | electricity production, solar tower power plant, 20 MW | 5.745e-08
2030 | Terrestrial acidification (kg SO2-Eq) | electricity production, wave | 6.9367e-11
2030 | Terrestrial acidification (kg SO2-Eq) | electricity production, wind, <1MW turbine, onshore | 2.0326e-06
2030 | Terrestrial acidification (kg SO2-Eq) | electricity production, wind, >3MW turbine, onshore | 7.2515e-06
2030 | Terrestrial acidification (kg SO2-Eq) | electricity production, wind, 1-3MW turbine, offshore | 3.4641e-07
2030 | Terrestrial acidification (kg SO2-Eq) | electricity production, wind, 1-3MW turbine, onshore | 1.9752e-06
2030 | Terrestrial acidification (kg SO2-Eq) | electricity production, wood, future | 0.00012469
2030 | Terrestrial acidification (kg SO2-Eq) | heat and power co-generation, hard coal | 1.5914e-05
2030 | Terrestrial acidification (kg SO2-Eq) | heat and power co-generation, lignite | 9.9103e-06
2030 | Terrestrial acidification (kg SO2-Eq) | heat and power co-generation, natural gas, combined cycle power plant, 400MW electrical | 1.269e-05
2030 | Terrestrial acidification (kg SO2-Eq) | heat and power co-generation, natural gas, conventional power plant, 100MW electrical | 1.513e-05
2030 | Terrestrial acidification (kg SO2-Eq) | heat and power co-generation, oil | 3.4591e-06
2030 | Terrestrial acidification (kg SO2-Eq) | heat and power co-generation, wood chips, 6667 kW, state-of-the-art 2014 | 1.3787e-05
2030 | Terrestrial ecotoxicity (kg 14-DCB) | electricity production, biomass with CCS | 5.2302e-10
2030 | Terrestrial ecotoxicity (kg 14-DCB) | electricity production, deep geothermal | 2.1213e-07
2030 | Terrestrial ecotoxicity (kg 14-DCB) | electricity production, hard coal | 1.8359e-07
2030 | Terrestrial ecotoxicity (kg 14-DCB) | electricity production, hard coal with CCS | 2.9161e-08
2030 | Terrestrial ecotoxicity (kg 14-DCB) | electricity production, hydro, reservoir, alpine region | 1.7289e-08
2030 | Terrestrial ecotoxicity (kg 14-DCB) | electricity production, hydro, reservoir, non-alpine region | 4.4838e-09
2030 | Terrestrial ecotoxicity (kg 14-DCB) | electricity production, hydro, run-of-river | 1.6268e-08
2030 | Terrestrial ecotoxicity (kg 14-DCB) | electricity production, lignite | 1.4702e-07
2030 | Terrestrial ecotoxicity (kg 14-DCB) | electricity production, lignite with CCS | 2.7158e-09
2030 | Terrestrial ecotoxicity (kg 14-DCB) | electricity production, natural gas with CCS | 5.9009e-08
2030 | Terrestrial ecotoxicity (kg 14-DCB) | electricity production, natural gas, combined cycle power plant | 9.0973e-06
2030 | Terrestrial ecotoxicity (kg 14-DCB) | electricity production, natural gas, conventional power plant | 1.0806e-06
2030 | Terrestrial ecotoxicity (kg 14-DCB) | electricity production, nuclear, boiling water reactor | 6.1696e-07
2030 | Terrestrial ecotoxicity (kg 14-DCB) | electricity production, nuclear, pressure water reactor | 5.8059e-07
2030 | Terrestrial ecotoxicity (kg 14-DCB) | electricity production, oil | 1.0157e-06
2030 | Terrestrial ecotoxicity (kg 14-DCB) | electricity production, photovoltaic, 3kWp slanted-roof installation, multi-Si, panel, mounted | 1.9539e-06
2030 | Terrestrial ecotoxicity (kg 14-DCB) | electricity production, photovoltaic, 570kWp open ground installation, multi-Si | 1.1982e-05
2030 | Terrestrial ecotoxicity (kg 14-DCB) | electricity production, solar thermal parabolic trough, 50 MW | 3.8297e-09
2030 | Terrestrial ecotoxicity (kg 14-DCB) | electricity production, solar tower power plant, 20 MW | 2.0213e-09
2030 | Terrestrial ecotoxicity (kg 14-DCB) | electricity production, wave | 3.6316e-13
2030 | Terrestrial ecotoxicity (kg 14-DCB) | electricity production, wind, <1MW turbine, onshore | 1.0886e-07
2030 | Terrestrial ecotoxicity (kg 14-DCB) | electricity production, wind, >3MW turbine, onshore | 3.9371e-07
2030 | Terrestrial ecotoxicity (kg 14-DCB) | electricity production, wind, 1-3MW turbine, offshore | 2.245e-08
2030 | Terrestrial ecotoxicity (kg 14-DCB) | electricity production, wind, 1-3MW turbine, onshore | 1.2368e-07
2030 | Terrestrial ecotoxicity (kg 14-DCB) | electricity production, wood, future | 5.5171e-06
2030 | Terrestrial ecotoxicity (kg 14-DCB) | heat and power co-generation, hard coal | 9.7898e-08
2030 | Terrestrial ecotoxicity (kg 14-DCB) | heat and power co-generation, lignite | 6.1394e-08
2030 | Terrestrial ecotoxicity (kg 14-DCB) | heat and power co-generation, natural gas, combined cycle power plant, 400MW electrical | 1.0035e-06
2030 | Terrestrial ecotoxicity (kg 14-DCB) | heat and power co-generation, natural gas, conventional power plant, 100MW electrical | 1.1761e-06
2030 | Terrestrial ecotoxicity (kg 14-DCB) | heat and power co-generation, oil | 1.2721e-07
2030 | Terrestrial ecotoxicity (kg 14-DCB) | heat and power co-generation, wood chips, 6667 kW, state-of-the-art 2014 | 7.1356e-07
2030 | Water depletion (m3 water) | electricity production, biomass with CCS | 7.3275e-09
2030 | Water depletion (m3 water) | electricity production, deep geothermal | 1.6792e-06
2030 | Water depletion (m3 water) | electricity production, hard coal | 2.8651e-05
2030 | Water depletion (m3 water) | electricity production, hard coal with CCS | 5.9109e-06
2030 | Water depletion (m3 water) | electricity production, hydro, reservoir, alpine region | 5.0315e-07
2030 | Water depletion (m3 water) | electricity production, hydro, reservoir, non-alpine region | 1.3045e-07
2030 | Water depletion (m3 water) | electricity production, hydro, run-of-river | 4.7848e-07
2030 | Water depletion (m3 water) | electricity production, lignite | 7.698e-05
2030 | Water depletion (m3 water) | electricity production, lignite with CCS | 1.5307e-05
2030 | Water depletion (m3 water) | electricity production, natural gas with CCS | 4.2781e-05
2030 | Water depletion (m3 water) | electricity production, natural gas, combined cycle power plant | 0.00026403
2030 | Water depletion (m3 water) | electricity production, natural gas, conventional power plant | 3.1242e-05
2030 | Water depletion (m3 water) | electricity production, nuclear, boiling water reactor | 0.00040151
2030 | Water depletion (m3 water) | electricity production, nuclear, pressure water reactor | 0.00034861
2030 | Water depletion (m3 water) | electricity production, oil | 6.0994e-06
2030 | Water depletion (m3 water) | electricity production, photovoltaic, 3kWp slanted-roof installation, multi-Si, panel, mounted | 5.5434e-06
2030 | Water depletion (m3 water) | electricity production, photovoltaic, 570kWp open ground installation, multi-Si | 2.8369e-05
2030 | Water depletion (m3 water) | electricity production, solar thermal parabolic trough, 50 MW | 1.3949e-07
2030 | Water depletion (m3 water) | electricity production, solar tower power plant, 20 MW | 6.6467e-08
2030 | Water depletion (m3 water) | electricity production, wave | 5.2014e-12
2030 | Water depletion (m3 water) | electricity production, wind, <1MW turbine, onshore | 1.5919e-06
2030 | Water depletion (m3 water) | electricity production, wind, >3MW turbine, onshore | 6.2968e-06
2030 | Water depletion (m3 water) | electricity production, wind, 1-3MW turbine, offshore | 3.4874e-07
2030 | Water depletion (m3 water) | electricity production, wind, 1-3MW turbine, onshore | 1.9434e-06
2030 | Water depletion (m3 water) | electricity production, wood, future | 1.0215e-05
2030 | Water depletion (m3 water) | heat and power co-generation, hard coal | 1.8395e-05
2030 | Water depletion (m3 water) | heat and power co-generation, lignite | 2.885e-05
2030 | Water depletion (m3 water) | heat and power co-generation, natural gas, combined cycle power plant, 400MW electrical | 2.9131e-05
2030 | Water depletion (m3 water) | heat and power co-generation, natural gas, conventional power plant, 100MW electrical | 3.4022e-05
2030 | Water depletion (m3 water) | heat and power co-generation, oil | 7.3585e-07
2030 | Water depletion (m3 water) | heat and power co-generation, wood chips, 6667 kW, state-of-the-art 2014 | 1.152e-06
2040 | Climate change (kg CO2-Eq) | electricity production, biomass with CCS | -0.05654
2040 | Climate change (kg CO2-Eq) | electricity production, deep geothermal | 0.00017565
2040 | Climate change (kg CO2-Eq) | electricity production, hard coal | 0.0010805
2040 | Climate change (kg CO2-Eq) | electricity production, hard coal with CCS | 0.0037973
2040 | Climate change (kg CO2-Eq) | electricity production, hydro, reservoir, alpine region | 0.00023099
2040 | Climate change (kg CO2-Eq) | electricity production, hydro, reservoir, non-alpine region | 0.00057925
2040 | Climate change (kg CO2-Eq) | electricity production, hydro, run-of-river | 0.00018617
2040 | Climate change (kg CO2-Eq) | electricity production, lignite | 0.0011327
2040 | Climate change (kg CO2-Eq) | electricity production, lignite with CCS | 0.0021799
2040 | Climate change (kg CO2-Eq) | electricity production, natural gas with CCS | 0.021331
2040 | Climate change (kg CO2-Eq) | electricity production, natural gas, combined cycle power plant | 0.0010846
2040 | Climate change (kg CO2-Eq) | electricity production, natural gas, conventional power plant | 0.0085645
2040 | Climate change (kg CO2-Eq) | electricity production, nuclear, boiling water reactor | 0.00062796
2040 | Climate change (kg CO2-Eq) | electricity production, nuclear, pressure water reactor | 0.00059571
2040 | Climate change (kg CO2-Eq) | electricity production, oil | 0.00056287
2040 | Climate change (kg CO2-Eq) | electricity production, photovoltaic, 3kWp slanted-roof installation, multi-Si, panel, mounted | 0.0028474
2040 | Climate change (kg CO2-Eq) | electricity production, photovoltaic, 570kWp open ground installation, multi-Si | 0.0067251
2040 | Climate change (kg CO2-Eq) | electricity production, solar thermal parabolic trough, 50 MW | 3.7719e-05
2040 | Climate change (kg CO2-Eq) | electricity production, solar tower power plant, 20 MW | 1.7922e-05
2040 | Climate change (kg CO2-Eq) | electricity production, wave | 6.9903e-09
2040 | Climate change (kg CO2-Eq) | electricity production, wind, <1MW turbine, onshore | 0.00046853
2040 | Climate change (kg CO2-Eq) | electricity production, wind, >3MW turbine, onshore | 0.0007974
2040 | Climate change (kg CO2-Eq) | electricity production, wind, 1-3MW turbine, offshore | 0.00020957
2040 | Climate change (kg CO2-Eq) | electricity production, wind, 1-3MW turbine, onshore | 0.00045794
2040 | Climate change (kg CO2-Eq) | electricity production, wood, future | 0.0017086
2040 | Climate change (kg CO2-Eq) | heat and power co-generation, hard coal | 0.00011378
2040 | Climate change (kg CO2-Eq) | heat and power co-generation, lignite | 0.00010582
2040 | Climate change (kg CO2-Eq) | heat and power co-generation, natural gas, combined cycle power plant, 400MW electrical | 0.00017501
2040 | Climate change (kg CO2-Eq) | heat and power co-generation, natural gas, conventional power plant, 100MW electrical | 0.00021883
2040 | Climate change (kg CO2-Eq) | heat and power co-generation, oil | 3.8695e-05
2040 | Climate change (kg CO2-Eq) | heat and power co-generation, wood chips, 6667 kW, state-of-the-art 2014 | 0.00073442
2040 | Freshwater ecotoxicity (kg 14-DCB) | electricity production, biomass with CCS | 0.00050488
2040 | Freshwater ecotoxicity (kg 14-DCB) | electricity production, deep geothermal | 1.556e-05
2040 | Freshwater ecotoxicity (kg 14-DCB) | electricity production, hard coal | 8.7737e-06
2040 | Freshwater ecotoxicity (kg 14-DCB) | electricity production, hard coal with CCS | 0.00013174
2040 | Freshwater ecotoxicity (kg 14-DCB) | electricity production, hydro, reservoir, alpine region | 6.4808e-06
2040 | Freshwater ecotoxicity (kg 14-DCB) | electricity production, hydro, reservoir, non-alpine region | 1.6836e-06
2040 | Freshwater ecotoxicity (kg 14-DCB) | electricity production, hydro, run-of-river | 9.4445e-06
2040 | Freshwater ecotoxicity (kg 14-DCB) | electricity production, lignite | 3.0005e-05
2040 | Freshwater ecotoxicity (kg 14-DCB) | electricity production, lignite with CCS | 0.00055605
2040 | Freshwater ecotoxicity (kg 14-DCB) | electricity production, natural gas with CCS | 0.00011342
2040 | Freshwater ecotoxicity (kg 14-DCB) | electricity production, natural gas, combined cycle power plant | 7.1646e-06
2040 | Freshwater ecotoxicity (kg 14-DCB) | electricity production, natural gas, conventional power plant | 7.3039e-05
2040 | Freshwater ecotoxicity (kg 14-DCB) | electricity production, nuclear, boiling water reactor | 7.4099e-05
2040 | Freshwater ecotoxicity (kg 14-DCB) | electricity production, nuclear, pressure water reactor | 7.1426e-05
2040 | Freshwater ecotoxicity (kg 14-DCB) | electricity production, oil | 8.5467e-07
2040 | Freshwater ecotoxicity (kg 14-DCB) | electricity production, photovoltaic, 3kWp slanted-roof installation, multi-Si, panel, mounted | 0.0020714
2040 | Freshwater ecotoxicity (kg 14-DCB) | electricity production, photovoltaic, 570kWp open ground installation, multi-Si | 0.0019387
2040 | Freshwater ecotoxicity (kg 14-DCB) | electricity production, solar thermal parabolic trough, 50 MW | 1.7231e-06
2040 | Freshwater ecotoxicity (kg 14-DCB) | electricity production, solar tower power plant, 20 MW | 1.0035e-06
2040 | Freshwater ecotoxicity (kg 14-DCB) | electricity production, wave | 3.023e-10
2040 | Freshwater ecotoxicity (kg 14-DCB) | electricity production, wind, <1MW turbine, onshore | 0.00023298
2040 | Freshwater ecotoxicity (kg 14-DCB) | electricity production, wind, >3MW turbine, onshore | 0.0015514
2040 | Freshwater ecotoxicity (kg 14-DCB) | electricity production, wind, 1-3MW turbine, offshore | 5.5468e-05
2040 | Freshwater ecotoxicity (kg 14-DCB) | electricity production, wind, 1-3MW turbine, onshore | 0.00020562
2040 | Freshwater ecotoxicity (kg 14-DCB) | electricity production, wood, future | 6.406e-05
2040 | Freshwater ecotoxicity (kg 14-DCB) | heat and power co-generation, hard coal | 8.9277e-07
2040 | Freshwater ecotoxicity (kg 14-DCB) | heat and power co-generation, lignite | 2.9042e-06
2040 | Freshwater ecotoxicity (kg 14-DCB) | heat and power co-generation, natural gas, combined cycle power plant, 400MW electrical | 1.1465e-06
2040 | Freshwater ecotoxicity (kg 14-DCB) | heat and power co-generation, natural gas, conventional power plant, 100MW electrical | 1.7478e-06
2040 | Freshwater ecotoxicity (kg 14-DCB) | heat and power co-generation, oil | 6.3415e-08
2040 | Freshwater ecotoxicity (kg 14-DCB) | heat and power co-generation, wood chips, 6667 kW, state-of-the-art 2014 | 1.7804e-05
2040 | Freshwater eutrophication (kg P-Eq) | electricity production, biomass with CCS | 1.9882e-06
2040 | Freshwater eutrophication (kg P-Eq) | electricity production, deep geothermal | 1.1021e-07
2040 | Freshwater eutrophication (kg P-Eq) | electricity production, hard coal | 4.3889e-07
2040 | Freshwater eutrophication (kg P-Eq) | electricity production, hard coal with CCS | 7.5168e-06
2040 | Freshwater eutrophication (kg P-Eq) | electricity production, hydro, reservoir, alpine region | 2.9548e-08
2040 | Freshwater eutrophication (kg P-Eq) | electricity production, hydro, reservoir, non-alpine region | 7.6751e-09
2040 | Freshwater eutrophication (kg P-Eq) | electricity production, hydro, run-of-river | 3.5744e-08
2040 | Freshwater eutrophication (kg P-Eq) | electricity production, lignite | 1.9826e-06
2040 | Freshwater eutrophication (kg P-Eq) | electricity production, lignite with CCS | 4.1198e-05
2040 | Freshwater eutrophication (kg P-Eq) | electricity production, natural gas with CCS | 5.5487e-07
2040 | Freshwater eutrophication (kg P-Eq) | electricity production, natural gas, combined cycle power plant | 4.8011e-09
2040 | Freshwater eutrophication (kg P-Eq) | electricity production, natural gas, conventional power plant | 6.9652e-08
2040 | Freshwater eutrophication (kg P-Eq) | electricity production, nuclear, boiling water reactor | 3.8404e-07
2040 | Freshwater eutrophication (kg P-Eq) | electricity production, nuclear, pressure water reactor | 3.5983e-07
2040 | Freshwater eutrophication (kg P-Eq) | electricity production, oil | 2.9186e-09
2040 | Freshwater eutrophication (kg P-Eq) | electricity production, photovoltaic, 3kWp slanted-roof installation, multi-Si, panel, mounted | 2.8487e-06
2040 | Freshwater eutrophication (kg P-Eq) | electricity production, photovoltaic, 570kWp open ground installation, multi-Si | 3.7804e-06
2040 | Freshwater eutrophication (kg P-Eq) | electricity production, solar thermal parabolic trough, 50 MW | 4.3135e-09
2040 | Freshwater eutrophication (kg P-Eq) | electricity production, solar tower power plant, 20 MW | 2.1804e-09
2040 | Freshwater eutrophication (kg P-Eq) | electricity production, wave | 1.1549e-12
2040 | Freshwater eutrophication (kg P-Eq) | electricity production, wind, <1MW turbine, onshore | 2.5529e-07
2040 | Freshwater eutrophication (kg P-Eq) | electricity production, wind, >3MW turbine, onshore | 1.1054e-06
2040 | Freshwater eutrophication (kg P-Eq) | electricity production, wind, 1-3MW turbine, offshore | 9.8821e-08
2040 | Freshwater eutrophication (kg P-Eq) | electricity production, wind, 1-3MW turbine, onshore | 2.4402e-07
2040 | Freshwater eutrophication (kg P-Eq) | electricity production, wood, future | 1.1155e-06
2040 | Freshwater eutrophication (kg P-Eq) | heat and power co-generation, hard coal | 4.5044e-08
2040 | Freshwater eutrophication (kg P-Eq) | heat and power co-generation, lignite | 1.902e-07
2040 | Freshwater eutrophication (kg P-Eq) | heat and power co-generation, natural gas, combined cycle power plant, 400MW electrical | 7.5001e-10
2040 | Freshwater eutrophication (kg P-Eq) | heat and power co-generation, natural gas, conventional power plant, 100MW electrical | 1.6054e-09
2040 | Freshwater eutrophication (kg P-Eq) | heat and power co-generation, oil | 2.1827e-10
2040 | Freshwater eutrophication (kg P-Eq) | heat and power co-generation, wood chips, 6667 kW, state-of-the-art 2014 | 4.4691e-07
2040 | Human toxicity (kg 14-DCB) | electricity production, biomass with CCS | -0.008497
2040 | Human toxicity (kg 14-DCB) | electricity production, deep geothermal | 0.00034534
2040 | Human toxicity (kg 14-DCB) | electricity production, hard coal | 0.00029832
2040 | Human toxicity (kg 14-DCB) | electricity production, hard coal with CCS | 0.0052844
2040 | Human toxicity (kg 14-DCB) | electricity production, hydro, reservoir, alpine region | 5.6535e-05
2040 | Human toxicity (kg 14-DCB) | electricity production, hydro, reservoir, non-alpine region | 1.4721e-05
2040 | Human toxicity (kg 14-DCB) | electricity production, hydro, run-of-river | 5.7737e-05
2040 | Human toxicity (kg 14-DCB) | electricity production, lignite | 0.0011863
2040 | Human toxicity (kg 14-DCB) | electricity production, lignite with CCS | 0.022824
2040 | Human toxicity (kg 14-DCB) | electricity production, natural gas with CCS | 0.00079778
2040 | Human toxicity (kg 14-DCB) | electricity production, natural gas, combined cycle power plant | 1.3204e-05
2040 | Human toxicity (kg 14-DCB) | electricity production, natural gas, conventional power plant | 0.00017569
2040 | Human toxicity (kg 14-DCB) | electricity production, nuclear, boiling water reactor | 0.0029818
2040 | Human toxicity (kg 14-DCB) | electricity production, nuclear, pressure water reactor | 0.0028105
2040 | Human toxicity (kg 14-DCB) | electricity production, oil | 3.5838e-05
2040 | Human toxicity (kg 14-DCB) | electricity production, photovoltaic, 3kWp slanted-roof installation, multi-Si, panel, mounted | 0.0063656
2040 | Human toxicity (kg 14-DCB) | electricity production, photovoltaic, 570kWp open ground installation, multi-Si | 0.0080372
2040 | Human toxicity (kg 14-DCB) | electricity production, solar thermal parabolic trough, 50 MW | 6.8557e-06
2040 | Human toxicity (kg 14-DCB) | electricity production, solar tower power plant, 20 MW | 3.6482e-06
2040 | Human toxicity (kg 14-DCB) | electricity production, wave | 1.9183e-09
2040 | Human toxicity (kg 14-DCB) | electricity production, wind, <1MW turbine, onshore | 0.00049854
2040 | Human toxicity (kg 14-DCB) | electricity production, wind, >3MW turbine, onshore | 0.0024137
2040 | Human toxicity (kg 14-DCB) | electricity production, wind, 1-3MW turbine, offshore | 0.00020782
2040 | Human toxicity (kg 14-DCB) | electricity production, wind, 1-3MW turbine, onshore | 0.00047392
2040 | Human toxicity (kg 14-DCB) | electricity production, wood, future | 0.015445
2040 | Human toxicity (kg 14-DCB) | heat and power co-generation, hard coal | 3.3851e-05
2040 | Human toxicity (kg 14-DCB) | heat and power co-generation, lignite | 0.00011488
2040 | Human toxicity (kg 14-DCB) | heat and power co-generation, natural gas, combined cycle power plant, 400MW electrical | 2.0823e-06
2040 | Human toxicity (kg 14-DCB) | heat and power co-generation, natural gas, conventional power plant, 100MW electrical | 4.057e-06
2040 | Human toxicity (kg 14-DCB) | heat and power co-generation, oil | 2.7624e-06
2040 | Human toxicity (kg 14-DCB) | heat and power co-generation, wood chips, 6667 kW, state-of-the-art 2014 | 0.0065062
2040 | Metal depletion (kg Fe-Eq) | electricity production, biomass with CCS | 0.0015043
2040 | Metal depletion (kg Fe-Eq) | electricity production, deep geothermal | 0.00010898
2040 | Metal depletion (kg Fe-Eq) | electricity production, hard coal | 8.829e-06
2040 | Metal depletion (kg Fe-Eq) | electricity production, hard coal with CCS | 0.00011319
2040 | Metal depletion (kg Fe-Eq) | electricity production, hydro, reservoir, alpine region | 7.2966e-05
2040 | Metal depletion (kg Fe-Eq) | electricity production, hydro, reservoir, non-alpine region | 1.8911e-05
2040 | Metal depletion (kg Fe-Eq) | electricity production, hydro, run-of-river | 8.557e-05
2040 | Metal depletion (kg Fe-Eq) | electricity production, lignite | 6.6001e-06
2040 | Metal depletion (kg Fe-Eq) | electricity production, lignite with CCS | 9.4366e-05
2040 | Metal depletion (kg Fe-Eq) | electricity production, natural gas with CCS | 0.00051518
2040 | Metal depletion (kg Fe-Eq) | electricity production, natural gas, combined cycle power plant | 5.3093e-06
2040 | Metal depletion (kg Fe-Eq) | electricity production, natural gas, conventional power plant | 6.0978e-05
2040 | Metal depletion (kg Fe-Eq) | electricity production, nuclear, boiling water reactor | 0.00048292
2040 | Metal depletion (kg Fe-Eq) | electricity production, nuclear, pressure water reactor | 0.00046553
2040 | Metal depletion (kg Fe-Eq) | electricity production, oil | 2.6748e-06
2040 | Metal depletion (kg Fe-Eq) | electricity production, photovoltaic, 3kWp slanted-roof installation, multi-Si, panel, mounted | 0.002495
2040 | Metal depletion (kg Fe-Eq) | electricity production, photovoltaic, 570kWp open ground installation, multi-Si | 0.0044426
2040 | Metal depletion (kg Fe-Eq) | electricity production, solar thermal parabolic trough, 50 MW | 6.0894e-06
2040 | Metal depletion (kg Fe-Eq) | electricity production, solar tower power plant, 20 MW | 3.737e-06
2040 | Metal depletion (kg Fe-Eq) | electricity production, wave | 2.7769e-09
2040 | Metal depletion (kg Fe-Eq) | electricity production, wind, <1MW turbine, onshore | 0.00050249
2040 | Metal depletion (kg Fe-Eq) | electricity production, wind, >3MW turbine, onshore | 0.00098363
2040 | Metal depletion (kg Fe-Eq) | electricity production, wind, 1-3MW turbine, offshore | 0.00022496
2040 | Metal depletion (kg Fe-Eq) | electricity production, wind, 1-3MW turbine, onshore | 0.00047251
2040 | Metal depletion (kg Fe-Eq) | electricity production, wood, future | 0.00029715
2040 | Metal depletion (kg Fe-Eq) | heat and power co-generation, hard coal | 5.8777e-07
2040 | Metal depletion (kg Fe-Eq) | heat and power co-generation, lignite | 6.062e-07
2040 | Metal depletion (kg Fe-Eq) | heat and power co-generation, natural gas, combined cycle power plant, 400MW electrical | 8.282e-07
2040 | Metal depletion (kg Fe-Eq) | heat and power co-generation, natural gas, conventional power plant, 100MW electrical | 1.4221e-06
2040 | Metal depletion (kg Fe-Eq) | heat and power co-generation, oil | 1.994e-07
2040 | Metal depletion (kg Fe-Eq) | heat and power co-generation, wood chips, 6667 kW, state-of-the-art 2014 | 6.7587e-05
2040 | Terrestrial acidification (kg SO2-Eq) | electricity production, biomass with CCS | 5.7074e-05
2040 | Terrestrial acidification (kg SO2-Eq) | electricity production, deep geothermal | 6.7299e-07
2040 | Terrestrial acidification (kg SO2-Eq) | electricity production, hard coal | 7.874e-07
2040 | Terrestrial acidification (kg SO2-Eq) | electricity production, hard coal with CCS | 4.0239e-05
2040 | Terrestrial acidification (kg SO2-Eq) | electricity production, hydro, reservoir, alpine region | 5.6414e-07
2040 | Terrestrial acidification (kg SO2-Eq) | electricity production, hydro, reservoir, non-alpine region | 1.4637e-07
2040 | Terrestrial acidification (kg SO2-Eq) | electricity production, hydro, run-of-river | 5.7803e-07
2040 | Terrestrial acidification (kg SO2-Eq) | electricity production, lignite | 5.9905e-07
2040 | Terrestrial acidification (kg SO2-Eq) | electricity production, lignite with CCS | 2.8799e-05
2040 | Terrestrial acidification (kg SO2-Eq) | electricity production, natural gas with CCS | 8.2364e-05
2040 | Terrestrial acidification (kg SO2-Eq) | electricity production, natural gas, combined cycle power plant | 1.1807e-06
2040 | Terrestrial acidification (kg SO2-Eq) | electricity production, natural gas, conventional power plant | 7.857e-06
2040 | Terrestrial acidification (kg SO2-Eq) | electricity production, nuclear, boiling water reactor | 3.6058e-06
2040 | Terrestrial acidification (kg SO2-Eq) | electricity production, nuclear, pressure water reactor | 3.4317e-06
2040 | Terrestrial acidification (kg SO2-Eq) | electricity production, oil | 6.6642e-07
2040 | Terrestrial acidification (kg SO2-Eq) | electricity production, photovoltaic, 3kWp slanted-roof installation, multi-Si, panel, mounted | 2.1543e-05
2040 | Terrestrial acidification (kg SO2-Eq) | electricity production, photovoltaic, 570kWp open ground installation, multi-Si | 3.4133e-05
2040 | Terrestrial acidification (kg SO2-Eq) | electricity production, solar thermal parabolic trough, 50 MW | 1.1032e-07
2040 | Terrestrial acidification (kg SO2-Eq) | electricity production, solar tower power plant, 20 MW | 5.7086e-08
2040 | Terrestrial acidification (kg SO2-Eq) | electricity production, wave | 1.1071e-10
2040 | Terrestrial acidification (kg SO2-Eq) | electricity production, wind, <1MW turbine, onshore | 2.1782e-06
2040 | Terrestrial acidification (kg SO2-Eq) | electricity production, wind, >3MW turbine, onshore | 7.8413e-06
2040 | Terrestrial acidification (kg SO2-Eq) | electricity production, wind, 1-3MW turbine, offshore | 9.6206e-07
2040 | Terrestrial acidification (kg SO2-Eq) | electricity production, wind, 1-3MW turbine, onshore | 2.1022e-06
2040 | Terrestrial acidification (kg SO2-Eq) | electricity production, wood, future | 4.1192e-05
2040 | Terrestrial acidification (kg SO2-Eq) | heat and power co-generation, hard coal | 1.5624e-07
2040 | Terrestrial acidification (kg SO2-Eq) | heat and power co-generation, lignite | 1.015e-07
2040 | Terrestrial acidification (kg SO2-Eq) | heat and power co-generation, natural gas, combined cycle power plant, 400MW electrical | 1.952e-07
2040 | Terrestrial acidification (kg SO2-Eq) | heat and power co-generation, natural gas, conventional power plant, 100MW electrical | 2.5026e-07
2040 | Terrestrial acidification (kg SO2-Eq) | heat and power co-generation, oil | 6.0217e-08
2040 | Terrestrial acidification (kg SO2-Eq) | heat and power co-generation, wood chips, 6667 kW, state-of-the-art 2014 | 1.7704e-05
2040 | Terrestrial ecotoxicity (kg 14-DCB) | electricity production, biomass with CCS | 4.9527e-06
2040 | Terrestrial ecotoxicity (kg 14-DCB) | electricity production, deep geothermal | 2.2385e-07
2040 | Terrestrial ecotoxicity (kg 14-DCB) | electricity production, hard coal | 1.1602e-08
2040 | Terrestrial ecotoxicity (kg 14-DCB) | electricity production, hard coal with CCS | 1.5836e-07
2040 | Terrestrial ecotoxicity (kg 14-DCB) | electricity production, hydro, reservoir, alpine region | 1.7652e-08
2040 | Terrestrial ecotoxicity (kg 14-DCB) | electricity production, hydro, reservoir, non-alpine region | 4.5789e-09
2040 | Terrestrial ecotoxicity (kg 14-DCB) | electricity production, hydro, run-of-river | 1.6459e-08
2040 | Terrestrial ecotoxicity (kg 14-DCB) | electricity production, lignite | 9.2816e-09
2040 | Terrestrial ecotoxicity (kg 14-DCB) | electricity production, lignite with CCS | 1.8361e-08
2040 | Terrestrial ecotoxicity (kg 14-DCB) | electricity production, natural gas with CCS | 4.3264e-07
2040 | Terrestrial ecotoxicity (kg 14-DCB) | electricity production, natural gas, combined cycle power plant | 1.0042e-07
2040 | Terrestrial ecotoxicity (kg 14-DCB) | electricity production, natural gas, conventional power plant | 8.2961e-07
2040 | Terrestrial ecotoxicity (kg 14-DCB) | electricity production, nuclear, boiling water reactor | 4.8094e-07
2040 | Terrestrial ecotoxicity (kg 14-DCB) | electricity production, nuclear, pressure water reactor | 4.5238e-07
2040 | Terrestrial ecotoxicity (kg 14-DCB) | electricity production, oil | 5.9693e-08
2040 | Terrestrial ecotoxicity (kg 14-DCB) | electricity production, photovoltaic, 3kWp slanted-roof installation, multi-Si, panel, mounted | 9.6571e-06
2040 | Terrestrial ecotoxicity (kg 14-DCB) | electricity production, photovoltaic, 570kWp open ground installation, multi-Si | 1.966e-05
2040 | Terrestrial ecotoxicity (kg 14-DCB) | electricity production, solar thermal parabolic trough, 50 MW | 3.8588e-09
2040 | Terrestrial ecotoxicity (kg 14-DCB) | electricity production, solar tower power plant, 20 MW | 2.0322e-09
2040 | Terrestrial ecotoxicity (kg 14-DCB) | electricity production, wave | 5.8379e-13
2040 | Terrestrial ecotoxicity (kg 14-DCB) | electricity production, wind, <1MW turbine, onshore | 1.1976e-07
2040 | Terrestrial ecotoxicity (kg 14-DCB) | electricity production, wind, >3MW turbine, onshore | 4.3211e-07
2040 | Terrestrial ecotoxicity (kg 14-DCB) | electricity production, wind, 1-3MW turbine, offshore | 6.375e-08
2040 | Terrestrial ecotoxicity (kg 14-DCB) | electricity production, wind, 1-3MW turbine, onshore | 1.3607e-07
2040 | Terrestrial ecotoxicity (kg 14-DCB) | electricity production, wood, future | 2.1985e-06
2040 | Terrestrial ecotoxicity (kg 14-DCB) | heat and power co-generation, hard coal | 1.3117e-09
2040 | Terrestrial ecotoxicity (kg 14-DCB) | heat and power co-generation, lignite | 8.9846e-10
2040 | Terrestrial ecotoxicity (kg 14-DCB) | heat and power co-generation, natural gas, combined cycle power plant, 400MW electrical | 1.6197e-08
2040 | Terrestrial ecotoxicity (kg 14-DCB) | heat and power co-generation, natural gas, conventional power plant, 100MW electrical | 2.0374e-08
2040 | Terrestrial ecotoxicity (kg 14-DCB) | heat and power co-generation, oil | 4.6368e-09
2040 | Terrestrial ecotoxicity (kg 14-DCB) | heat and power co-generation, wood chips, 6667 kW, state-of-the-art 2014 | 9.1834e-07
2040 | Water depletion (m3 water) | electricity production, biomass with CCS | 4.8589e-05
2040 | Water depletion (m3 water) | electricity production, deep geothermal | 1.5755e-06
2040 | Water depletion (m3 water) | electricity production, hard coal | 1.785e-06
2040 | Water depletion (m3 water) | electricity production, hard coal with CCS | 3.1266e-05
2040 | Water depletion (m3 water) | electricity production, hydro, reservoir, alpine region | 4.8416e-07
2040 | Water depletion (m3 water) | electricity production, hydro, reservoir, non-alpine region | 1.2549e-07
2040 | Water depletion (m3 water) | electricity production, hydro, run-of-river | 4.694e-07
2040 | Water depletion (m3 water) | electricity production, lignite | 4.7954e-06
2040 | Water depletion (m3 water) | electricity production, lignite with CCS | 8.1405e-05
2040 | Water depletion (m3 water) | electricity production, natural gas with CCS | 0.00029942
2040 | Water depletion (m3 water) | electricity production, natural gas, combined cycle power plant | 2.9084e-06
2040 | Water depletion (m3 water) | electricity production, natural gas, conventional power plant | 2.3935e-05
2040 | Water depletion (m3 water) | electricity production, nuclear, boiling water reactor | 0.00030664
2040 | Water depletion (m3 water) | electricity production, nuclear, pressure water reactor | 0.00026621
2040 | Water depletion (m3 water) | electricity production, oil | 3.5644e-07
2040 | Water depletion (m3 water) | electricity production, photovoltaic, 3kWp slanted-roof installation, multi-Si, panel, mounted | 2.6372e-05
2040 | Water depletion (m3 water) | electricity production, photovoltaic, 570kWp open ground installation, multi-Si | 4.4473e-05
2040 | Water depletion (m3 water) | electricity production, solar thermal parabolic trough, 50 MW | 1.3858e-07
2040 | Water depletion (m3 water) | electricity production, solar tower power plant, 20 MW | 6.6239e-08
2040 | Water depletion (m3 water) | electricity production, wave | 8.093e-12
2040 | Water depletion (m3 water) | electricity production, wind, <1MW turbine, onshore | 1.6949e-06
2040 | Water depletion (m3 water) | electricity production, wind, >3MW turbine, onshore | 6.8049e-06
2040 | Water depletion (m3 water) | electricity production, wind, 1-3MW turbine, offshore | 9.6801e-07
2040 | Water depletion (m3 water) | electricity production, wind, 1-3MW turbine, onshore | 2.0691e-06
2040 | Water depletion (m3 water) | electricity production, wood, future | 4.0096e-06
2040 | Water depletion (m3 water) | heat and power co-generation, hard coal | 2.372e-07
2040 | Water depletion (m3 water) | heat and power co-generation, lignite | 4.1977e-07
2040 | Water depletion (m3 water) | heat and power co-generation, natural gas, combined cycle power plant, 400MW electrical | 4.6919e-07
2040 | Water depletion (m3 water) | heat and power co-generation, natural gas, conventional power plant, 100MW electrical | 5.8814e-07
2040 | Water depletion (m3 water) | heat and power co-generation, oil | 2.67e-08
2040 | Water depletion (m3 water) | heat and power co-generation, wood chips, 6667 kW, state-of-the-art 2014 | 1.464e-06
2050 | Climate change (kg CO2-Eq) | electricity production, biomass with CCS | -0.038067
2050 | Climate change (kg CO2-Eq) | electricity production, deep geothermal | 9.9634e-05
2050 | Climate change (kg CO2-Eq) | electricity production, hard coal | 0.00038068
2050 | Climate change (kg CO2-Eq) | electricity production, hard coal with CCS | 0.0023621
2050 | Climate change (kg CO2-Eq) | electricity production, hydro, reservoir, alpine region | 0.00014315
2050 | Climate change (kg CO2-Eq) | electricity production, hydro, reservoir, non-alpine region | 0.00036037
2050 | Climate change (kg CO2-Eq) | electricity production, hydro, run-of-river | 0.00011532
2050 | Climate change (kg CO2-Eq) | electricity production, lignite | 0.00039907
2050 | Climate change (kg CO2-Eq) | electricity production, lignite with CCS | 0.0013644
2050 | Climate change (kg CO2-Eq) | electricity production, natural gas with CCS | 0.022205
2050 | Climate change (kg CO2-Eq) | electricity production, natural gas, combined cycle power plant | 0.00021154
2050 | Climate change (kg CO2-Eq) | electricity production, natural gas, conventional power plant | 0.0062747
2050 | Climate change (kg CO2-Eq) | electricity production, nuclear, boiling water reactor | 0.00025378
2050 | Climate change (kg CO2-Eq) | electricity production, nuclear, pressure water reactor | 0.00024114
2050 | Climate change (kg CO2-Eq) | electricity production, oil | 0.00017092
2050 | Climate change (kg CO2-Eq) | electricity production, photovoltaic, 3kWp slanted-roof installation, multi-Si, panel, mounted | 0.0028183
2050 | Climate change (kg CO2-Eq) | electricity production, photovoltaic, 570kWp open ground installation, multi-Si | 0.005668
2050 | Climate change (kg CO2-Eq) | electricity production, solar thermal parabolic trough, 50 MW | 6.5282e-05
2050 | Climate change (kg CO2-Eq) | electricity production, solar tower power plant, 20 MW | 3.103e-05
2050 | Climate change (kg CO2-Eq) | electricity production, wave | 5.6959e-09
2050 | Climate change (kg CO2-Eq) | electricity production, wind, <1MW turbine, onshore | 0.00044807
2050 | Climate change (kg CO2-Eq) | electricity production, wind, >3MW turbine, onshore | 0.00076137
2050 | Climate change (kg CO2-Eq) | electricity production, wind, 1-3MW turbine, offshore | 0.00030182
2050 | Climate change (kg CO2-Eq) | electricity production, wind, 1-3MW turbine, onshore | 0.00043701
2050 | Climate change (kg CO2-Eq) | electricity production, wood, future | 0.00032764
2050 | Climate change (kg CO2-Eq) | heat and power co-generation, hard coal | 8.7744e-07
2050 | Climate change (kg CO2-Eq) | heat and power co-generation, lignite | 5.4802e-07
2050 | Climate change (kg CO2-Eq) | heat and power co-generation, natural gas, combined cycle power plant, 400MW electrical | 1.1721e-06
2050 | Climate change (kg CO2-Eq) | heat and power co-generation, natural gas, conventional power plant, 100MW electrical | 6.9525e-07
2050 | Climate change (kg CO2-Eq) | heat and power co-generation, oil | 1.8625e-07
2050 | Climate change (kg CO2-Eq) | heat and power co-generation, wood chips, 6667 kW, state-of-the-art 2014 | 0.00010264
2050 | Freshwater ecotoxicity (kg 14-DCB) | electricity production, biomass with CCS | 0.00058465
2050 | Freshwater ecotoxicity (kg 14-DCB) | electricity production, deep geothermal | 1.199e-05
2050 | Freshwater ecotoxicity (kg 14-DCB) | electricity production, hard coal | 3.9964e-06
2050 | Freshwater ecotoxicity (kg 14-DCB) | electricity production, hard coal with CCS | 0.00010701
2050 | Freshwater ecotoxicity (kg 14-DCB) | electricity production, hydro, reservoir, alpine region | 5.2452e-06
2050 | Freshwater ecotoxicity (kg 14-DCB) | electricity production, hydro, reservoir, non-alpine region | 1.3626e-06
2050 | Freshwater ecotoxicity (kg 14-DCB) | electricity production, hydro, run-of-river | 7.6099e-06
2050 | Freshwater ecotoxicity (kg 14-DCB) | electricity production, lignite | 1.364e-05
2050 | Freshwater ecotoxicity (kg 14-DCB) | electricity production, lignite with CCS | 0.00044921
2050 | Freshwater ecotoxicity (kg 14-DCB) | electricity production, natural gas with CCS | 0.00015452
2050 | Freshwater ecotoxicity (kg 14-DCB) | electricity production, natural gas, combined cycle power plant | 1.806e-06
2050 | Freshwater ecotoxicity (kg 14-DCB) | electricity production, natural gas, conventional power plant | 6.9128e-05
2050 | Freshwater ecotoxicity (kg 14-DCB) | electricity production, nuclear, boiling water reactor | 4.0116e-05
2050 | Freshwater ecotoxicity (kg 14-DCB) | electricity production, nuclear, pressure water reactor | 3.8673e-05
2050 | Freshwater ecotoxicity (kg 14-DCB) | electricity production, oil | 3.3719e-07
2050 | Freshwater ecotoxicity (kg 14-DCB) | electricity production, photovoltaic, 3kWp slanted-roof installation, multi-Si, panel, mounted | 0.0027091
2050 | Freshwater ecotoxicity (kg 14-DCB) | electricity production, photovoltaic, 570kWp open ground installation, multi-Si | 0.0021557
2050 | Freshwater ecotoxicity (kg 14-DCB) | electricity production, solar thermal parabolic trough, 50 MW | 3.8643e-06
2050 | Freshwater ecotoxicity (kg 14-DCB) | electricity production, solar tower power plant, 20 MW | 2.2479e-06
2050 | Freshwater ecotoxicity (kg 14-DCB) | electricity production, wave | 3.1889e-10
2050 | Freshwater ecotoxicity (kg 14-DCB) | electricity production, wind, <1MW turbine, onshore | 0.0002891
2050 | Freshwater ecotoxicity (kg 14-DCB) | electricity production, wind, >3MW turbine, onshore | 0.0019242
2050 | Freshwater ecotoxicity (kg 14-DCB) | electricity production, wind, 1-3MW turbine, offshore | 0.00010363
2050 | Freshwater ecotoxicity (kg 14-DCB) | electricity production, wind, 1-3MW turbine, onshore | 0.00025523
2050 | Freshwater ecotoxicity (kg 14-DCB) | electricity production, wood, future | 1.5923e-05
2050 | Freshwater ecotoxicity (kg 14-DCB) | heat and power co-generation, hard coal | 9.0345e-09
2050 | Freshwater ecotoxicity (kg 14-DCB) | heat and power co-generation, lignite | 1.99e-08
2050 | Freshwater ecotoxicity (kg 14-DCB) | heat and power co-generation, natural gas, combined cycle power plant, 400MW electrical | 9.9177e-09
2050 | Freshwater ecotoxicity (kg 14-DCB) | heat and power co-generation, natural gas, conventional power plant, 100MW electrical | 7.1711e-09
2050 | Freshwater ecotoxicity (kg 14-DCB) | heat and power co-generation, oil | 4.2427e-10
2050 | Freshwater ecotoxicity (kg 14-DCB) | heat and power co-generation, wood chips, 6667 kW, state-of-the-art 2014 | 3.2256e-06
2050 | Freshwater eutrophication (kg P-Eq) | electricity production, biomass with CCS | 2.39e-06
2050 | Freshwater eutrophication (kg P-Eq) | electricity production, deep geothermal | 8.4232e-08
2050 | Freshwater eutrophication (kg P-Eq) | electricity production, hard coal | 1.993e-07
2050 | Freshwater eutrophication (kg P-Eq) | electricity production, hard coal with CCS | 6.0673e-06
2050 | Freshwater eutrophication (kg P-Eq) | electricity production, hydro, reservoir, alpine region | 2.399e-08
2050 | Freshwater eutrophication (kg P-Eq) | electricity production, hydro, reservoir, non-alpine region | 6.2319e-09
2050 | Freshwater eutrophication (kg P-Eq) | electricity production, hydro, run-of-river | 2.89e-08
2050 | Freshwater eutrophication (kg P-Eq) | electricity production, lignite | 9.0046e-07
2050 | Freshwater eutrophication (kg P-Eq) | electricity production, lignite with CCS | 3.3269e-05
2050 | Freshwater eutrophication (kg P-Eq) | electricity production, natural gas with CCS | 7.5222e-07
2050 | Freshwater eutrophication (kg P-Eq) | electricity production, natural gas, combined cycle power plant | 1.1767e-09
2050 | Freshwater eutrophication (kg P-Eq) | electricity production, natural gas, conventional power plant | 6.4844e-08
2050 | Freshwater eutrophication (kg P-Eq) | electricity production, nuclear, boiling water reactor | 2.0054e-07
2050 | Freshwater eutrophication (kg P-Eq) | electricity production, nuclear, pressure water reactor | 1.8769e-07
2050 | Freshwater eutrophication (kg P-Eq) | electricity production, oil | 1.1492e-09
2050 | Freshwater eutrophication (kg P-Eq) | electricity production, photovoltaic, 3kWp slanted-roof installation, multi-Si, panel, mounted | 3.7311e-06
2050 | Freshwater eutrophication (kg P-Eq) | electricity production, photovoltaic, 570kWp open ground installation, multi-Si | 4.2061e-06
2050 | Freshwater eutrophication (kg P-Eq) | electricity production, solar thermal parabolic trough, 50 MW | 9.6913e-09
2050 | Freshwater eutrophication (kg P-Eq) | electricity production, solar tower power plant, 20 MW | 4.8778e-09
2050 | Freshwater eutrophication (kg P-Eq) | electricity production, wave | 1.2171e-12
2050 | Freshwater eutrophication (kg P-Eq) | electricity production, wind, <1MW turbine, onshore | 3.1731e-07
2050 | Freshwater eutrophication (kg P-Eq) | electricity production, wind, >3MW turbine, onshore | 1.3721e-06
2050 | Freshwater eutrophication (kg P-Eq) | electricity production, wind, 1-3MW turbine, offshore | 1.8489e-07
2050 | Freshwater eutrophication (kg P-Eq) | electricity production, wind, 1-3MW turbine, onshore | 3.0331e-07
2050 | Freshwater eutrophication (kg P-Eq) | electricity production, wood, future | 2.7649e-07
2050 | Freshwater eutrophication (kg P-Eq) | heat and power co-generation, hard coal | 4.5655e-10
2050 | Freshwater eutrophication (kg P-Eq) | heat and power co-generation, lignite | 1.3107e-09
2050 | Freshwater eutrophication (kg P-Eq) | heat and power co-generation, natural gas, combined cycle power plant, 400MW electrical | 6.291e-12
2050 | Freshwater eutrophication (kg P-Eq) | heat and power co-generation, natural gas, conventional power plant, 100MW electrical | 6.4726e-12
2050 | Freshwater eutrophication (kg P-Eq) | heat and power co-generation, oil | 1.4573e-12
2050 | Freshwater eutrophication (kg P-Eq) | heat and power co-generation, wood chips, 6667 kW, state-of-the-art 2014 | 8.0696e-08
2050 | Human toxicity (kg 14-DCB) | electricity production, biomass with CCS | -0.0081304
2050 | Human toxicity (kg 14-DCB) | electricity production, deep geothermal | 0.0002561
2050 | Human toxicity (kg 14-DCB) | electricity production, hard coal | 0.00013535
2050 | Human toxicity (kg 14-DCB) | electricity production, hard coal with CCS | 0.004259
2050 | Human toxicity (kg 14-DCB) | electricity production, hydro, reservoir, alpine region | 4.4781e-05
2050 | Human toxicity (kg 14-DCB) | electricity production, hydro, reservoir, non-alpine region | 1.1661e-05
2050 | Human toxicity (kg 14-DCB) | electricity production, hydro, run-of-river | 4.6013e-05
2050 | Human toxicity (kg 14-DCB) | electricity production, lignite | 0.00053851
2050 | Human toxicity (kg 14-DCB) | electricity production, lignite with CCS | 0.01842
2050 | Human toxicity (kg 14-DCB) | electricity production, natural gas with CCS | 0.0010218
2050 | Human toxicity (kg 14-DCB) | electricity production, natural gas, combined cycle power plant | 3.2383e-06
2050 | Human toxicity (kg 14-DCB) | electricity production, natural gas, conventional power plant | 0.00016336
2050 | Human toxicity (kg 14-DCB) | electricity production, nuclear, boiling water reactor | 0.0015703
2050 | Human toxicity (kg 14-DCB) | electricity production, nuclear, pressure water reactor | 0.0014801
2050 | Human toxicity (kg 14-DCB) | electricity production, oil | 1.3997e-05
2050 | Human toxicity (kg 14-DCB) | electricity production, photovoltaic, 3kWp slanted-roof installation, multi-Si, panel, mounted | 0.0082615
2050 | Human toxicity (kg 14-DCB) | electricity production, photovoltaic, 570kWp open ground installation, multi-Si | 0.0088223
2050 | Human toxicity (kg 14-DCB) | electricity production, solar thermal parabolic trough, 50 MW | 1.5212e-05
2050 | Human toxicity (kg 14-DCB) | electricity production, solar tower power plant, 20 MW | 8.1163e-06
2050 | Human toxicity (kg 14-DCB) | electricity production, wave | 2.0082e-09
2050 | Human toxicity (kg 14-DCB) | electricity production, wind, <1MW turbine, onshore | 0.00061584
2050 | Human toxicity (kg 14-DCB) | electricity production, wind, >3MW turbine, onshore | 0.0029884
2050 | Human toxicity (kg 14-DCB) | electricity production, wind, 1-3MW turbine, offshore | 0.00038652
2050 | Human toxicity (kg 14-DCB) | electricity production, wind, 1-3MW turbine, onshore | 0.00058481
2050 | Human toxicity (kg 14-DCB) | electricity production, wood, future | 0.0038253
2050 | Human toxicity (kg 14-DCB) | heat and power co-generation, hard coal | 3.4068e-07
2050 | Human toxicity (kg 14-DCB) | heat and power co-generation, lignite | 7.8765e-07
2050 | Human toxicity (kg 14-DCB) | heat and power co-generation, natural gas, combined cycle power plant, 400MW electrical | 1.7496e-08
2050 | Human toxicity (kg 14-DCB) | heat and power co-generation, natural gas, conventional power plant, 100MW electrical | 1.6337e-08
2050 | Human toxicity (kg 14-DCB) | heat and power co-generation, oil | 1.8284e-08
2050 | Human toxicity (kg 14-DCB) | heat and power co-generation, wood chips, 6667 kW, state-of-the-art 2014 | 0.0011739
2050 | Metal depletion (kg Fe-Eq) | electricity production, biomass with CCS | 0.0016739
2050 | Metal depletion (kg Fe-Eq) | electricity production, deep geothermal | 8.2296e-05
2050 | Metal depletion (kg Fe-Eq) | electricity production, hard coal | 4.0623e-06
2050 | Metal depletion (kg Fe-Eq) | electricity production, hard coal with CCS | 9.2364e-05
2050 | Metal depletion (kg Fe-Eq) | electricity production, hydro, reservoir, alpine region | 5.8614e-05
2050 | Metal depletion (kg Fe-Eq) | electricity production, hydro, reservoir, non-alpine region | 1.5191e-05
2050 | Metal depletion (kg Fe-Eq) | electricity production, hydro, run-of-river | 6.8712e-05
2050 | Metal depletion (kg Fe-Eq) | electricity production, lignite | 3.0959e-06
2050 | Metal depletion (kg Fe-Eq) | electricity production, lignite with CCS | 7.6481e-05
2050 | Metal depletion (kg Fe-Eq) | electricity production, natural gas with CCS | 0.00069561
2050 | Metal depletion (kg Fe-Eq) | electricity production, natural gas, combined cycle power plant | 1.3403e-06
2050 | Metal depletion (kg Fe-Eq) | electricity production, natural gas, conventional power plant | 5.7765e-05
2050 | Metal depletion (kg Fe-Eq) | electricity production, nuclear, boiling water reactor | 0.00025801
2050 | Metal depletion (kg Fe-Eq) | electricity production, nuclear, pressure water reactor | 0.00024871
2050 | Metal depletion (kg Fe-Eq) | electricity production, oil | 1.0508e-06
2050 | Metal depletion (kg Fe-Eq) | electricity production, photovoltaic, 3kWp slanted-roof installation, multi-Si, panel, mounted | 0.0032633
2050 | Metal depletion (kg Fe-Eq) | electricity production, photovoltaic, 570kWp open ground installation, multi-Si | 0.0049344
2050 | Metal depletion (kg Fe-Eq) | electricity production, solar thermal parabolic trough, 50 MW | 1.3636e-05
2050 | Metal depletion (kg Fe-Eq) | electricity production, solar tower power plant, 20 MW | 8.3638e-06
2050 | Metal depletion (kg Fe-Eq) | electricity production, wave | 2.9232e-09
2050 | Metal depletion (kg Fe-Eq) | electricity production, wind, <1MW turbine, onshore | 0.00062337
2050 | Metal depletion (kg Fe-Eq) | electricity production, wind, >3MW turbine, onshore | 0.0012203
2050 | Metal depletion (kg Fe-Eq) | electricity production, wind, 1-3MW turbine, offshore | 0.00042001
2050 | Metal depletion (kg Fe-Eq) | electricity production, wind, 1-3MW turbine, onshore | 0.00058626
2050 | Metal depletion (kg Fe-Eq) | electricity production, wood, future | 7.369e-05
2050 | Metal depletion (kg Fe-Eq) | heat and power co-generation, hard coal | 5.9887e-09
2050 | Metal depletion (kg Fe-Eq) | heat and power co-generation, lignite | 3.9482e-09
2050 | Metal depletion (kg Fe-Eq) | heat and power co-generation, natural gas, combined cycle power plant, 400MW electrical | 7.1624e-09
2050 | Metal depletion (kg Fe-Eq) | heat and power co-generation, natural gas, conventional power plant, 100MW electrical | 5.8406e-09
2050 | Metal depletion (kg Fe-Eq) | heat and power co-generation, oil | 1.3284e-09
2050 | Metal depletion (kg Fe-Eq) | heat and power co-generation, wood chips, 6667 kW, state-of-the-art 2014 | 1.2215e-05
2050 | Terrestrial acidification (kg SO2-Eq) | electricity production, biomass with CCS | 5.3738e-05
2050 | Terrestrial acidification (kg SO2-Eq) | electricity production, deep geothermal | 5.0959e-07
2050 | Terrestrial acidification (kg SO2-Eq) | electricity production, hard coal | 3.4245e-07
2050 | Terrestrial acidification (kg SO2-Eq) | electricity production, hard coal with CCS | 2.7759e-05
2050 | Terrestrial acidification (kg SO2-Eq) | electricity production, hydro, reservoir, alpine region | 4.5308e-07
2050 | Terrestrial acidification (kg SO2-Eq) | electricity production, hydro, reservoir, non-alpine region | 1.1756e-07
2050 | Terrestrial acidification (kg SO2-Eq) | electricity production, hydro, run-of-river | 4.6425e-07
2050 | Terrestrial acidification (kg SO2-Eq) | electricity production, lignite | 2.6079e-07
2050 | Terrestrial acidification (kg SO2-Eq) | electricity production, lignite with CCS | 1.8556e-05
2050 | Terrestrial acidification (kg SO2-Eq) | electricity production, natural gas with CCS | 0.00010624
2050 | Terrestrial acidification (kg SO2-Eq) | electricity production, natural gas, combined cycle power plant | 2.8257e-07
2050 | Terrestrial acidification (kg SO2-Eq) | electricity production, natural gas, conventional power plant | 7.4144e-06
2050 | Terrestrial acidification (kg SO2-Eq) | electricity production, nuclear, boiling water reactor | 1.909e-06
2050 | Terrestrial acidification (kg SO2-Eq) | electricity production, nuclear, pressure water reactor | 1.8153e-06
2050 | Terrestrial acidification (kg SO2-Eq) | electricity production, oil | 2.4294e-07
2050 | Terrestrial acidification (kg SO2-Eq) | electricity production, photovoltaic, 3kWp slanted-roof installation, multi-Si, panel, mounted | 2.7799e-05
2050 | Terrestrial acidification (kg SO2-Eq) | electricity production, photovoltaic, 570kWp open ground installation, multi-Si | 3.7086e-05
2050 | Terrestrial acidification (kg SO2-Eq) | electricity production, solar thermal parabolic trough, 50 MW | 2.4674e-07
2050 | Terrestrial acidification (kg SO2-Eq) | electricity production, solar tower power plant, 20 MW | 1.2727e-07
2050 | Terrestrial acidification (kg SO2-Eq) | electricity production, wave | 1.1648e-10
2050 | Terrestrial acidification (kg SO2-Eq) | electricity production, wind, <1MW turbine, onshore | 2.6995e-06
2050 | Terrestrial acidification (kg SO2-Eq) | electricity production, wind, >3MW turbine, onshore | 9.72e-06
2050 | Terrestrial acidification (kg SO2-Eq) | electricity production, wind, 1-3MW turbine, offshore | 1.7946e-06
2050 | Terrestrial acidification (kg SO2-Eq) | electricity production, wind, 1-3MW turbine, onshore | 2.6029e-06
2050 | Terrestrial acidification (kg SO2-Eq) | electricity production, wood, future | 9.2129e-06
2050 | Terrestrial acidification (kg SO2-Eq) | heat and power co-generation, hard coal | 1.3704e-09
2050 | Terrestrial acidification (kg SO2-Eq) | heat and power co-generation, lignite | 7.7067e-10
2050 | Terrestrial acidification (kg SO2-Eq) | heat and power co-generation, natural gas, combined cycle power plant, 400MW electrical | 1.6017e-09
2050 | Terrestrial acidification (kg SO2-Eq) | heat and power co-generation, natural gas, conventional power plant, 100MW electrical | 9.5929e-10
2050 | Terrestrial acidification (kg SO2-Eq) | heat and power co-generation, oil | 4.1808e-10
2050 | Terrestrial acidification (kg SO2-Eq) | heat and power co-generation, wood chips, 6667 kW, state-of-the-art 2014 | 3.195e-06
2050 | Terrestrial ecotoxicity (kg 14-DCB) | electricity production, biomass with CCS | 5.3177e-06
2050 | Terrestrial ecotoxicity (kg 14-DCB) | electricity production, deep geothermal | 1.6956e-07
2050 | Terrestrial ecotoxicity (kg 14-DCB) | electricity production, hard coal | 5.3214e-09
2050 | Terrestrial ecotoxicity (kg 14-DCB) | electricity production, hard coal with CCS | 1.2988e-07
2050 | Terrestrial ecotoxicity (kg 14-DCB) | electricity production, hydro, reservoir, alpine region | 1.4344e-08
2050 | Terrestrial ecotoxicity (kg 14-DCB) | electricity production, hydro, reservoir, non-alpine region | 3.7205e-09
2050 | Terrestrial ecotoxicity (kg 14-DCB) | electricity production, hydro, run-of-river | 1.3359e-08
2050 | Terrestrial ecotoxicity (kg 14-DCB) | electricity production, lignite | 4.2664e-09
2050 | Terrestrial ecotoxicity (kg 14-DCB) | electricity production, lignite with CCS | 1.547e-08
2050 | Terrestrial ecotoxicity (kg 14-DCB) | electricity production, natural gas with CCS | 5.9034e-07
2050 | Terrestrial ecotoxicity (kg 14-DCB) | electricity production, natural gas, combined cycle power plant | 2.526e-08
2050 | Terrestrial ecotoxicity (kg 14-DCB) | electricity production, natural gas, conventional power plant | 7.8392e-07
2050 | Terrestrial ecotoxicity (kg 14-DCB) | electricity production, nuclear, boiling water reactor | 2.5811e-07
2050 | Terrestrial ecotoxicity (kg 14-DCB) | electricity production, nuclear, pressure water reactor | 2.4281e-07
2050 | Terrestrial ecotoxicity (kg 14-DCB) | electricity production, oil | 2.3385e-08
2050 | Terrestrial ecotoxicity (kg 14-DCB) | electricity production, photovoltaic, 3kWp slanted-roof installation, multi-Si, panel, mounted | 1.2627e-05
2050 | Terrestrial ecotoxicity (kg 14-DCB) | electricity production, photovoltaic, 570kWp open ground installation, multi-Si | 2.1824e-05
2050 | Terrestrial ecotoxicity (kg 14-DCB) | electricity production, solar thermal parabolic trough, 50 MW | 8.6726e-09
2050 | Terrestrial ecotoxicity (kg 14-DCB) | electricity production, solar tower power plant, 20 MW | 4.5582e-09
2050 | Terrestrial ecotoxicity (kg 14-DCB) | electricity production, wave | 6.1731e-13
2050 | Terrestrial ecotoxicity (kg 14-DCB) | electricity production, wind, <1MW turbine, onshore | 1.492e-07
2050 | Terrestrial ecotoxicity (kg 14-DCB) | electricity production, wind, >3MW turbine, onshore | 5.372e-07
2050 | Terrestrial ecotoxicity (kg 14-DCB) | electricity production, wind, 1-3MW turbine, offshore | 1.1938e-07
2050 | Terrestrial ecotoxicity (kg 14-DCB) | electricity production, wind, 1-3MW turbine, onshore | 1.696e-07
2050 | Terrestrial ecotoxicity (kg 14-DCB) | electricity production, wood, future | 5.4488e-07
2050 | Terrestrial ecotoxicity (kg 14-DCB) | heat and power co-generation, hard coal | 1.3074e-11
2050 | Terrestrial ecotoxicity (kg 14-DCB) | heat and power co-generation, lignite | 6.5115e-12
2050 | Terrestrial ecotoxicity (kg 14-DCB) | heat and power co-generation, natural gas, combined cycle power plant, 400MW electrical | 1.399e-10
2050 | Terrestrial ecotoxicity (kg 14-DCB) | heat and power co-generation, natural gas, conventional power plant, 100MW electrical | 8.3454e-11
2050 | Terrestrial ecotoxicity (kg 14-DCB) | heat and power co-generation, oil | 3.0779e-11
2050 | Terrestrial ecotoxicity (kg 14-DCB) | heat and power co-generation, wood chips, 6667 kW, state-of-the-art 2014 | 1.658e-07
2050 | Water depletion (m3 water) | electricity production, biomass with CCS | 5.2375e-05
2050 | Water depletion (m3 water) | electricity production, deep geothermal | 1.1841e-06
2050 | Water depletion (m3 water) | electricity production, hard coal | 8.1105e-07
2050 | Water depletion (m3 water) | electricity production, hard coal with CCS | 2.5137e-05
2050 | Water depletion (m3 water) | electricity production, hydro, reservoir, alpine region | 3.8439e-07
2050 | Water depletion (m3 water) | electricity production, hydro, reservoir, non-alpine region | 9.9628e-08
2050 | Water depletion (m3 water) | electricity production, hydro, run-of-river | 3.7499e-07
2050 | Water depletion (m3 water) | electricity production, lignite | 2.1789e-06
2050 | Water depletion (m3 water) | electricity production, lignite with CCS | 6.5701e-05
2050 | Water depletion (m3 water) | electricity production, natural gas with CCS | 0.0004023
2050 | Water depletion (m3 water) | electricity production, natural gas, combined cycle power plant | 7.3075e-07
2050 | Water depletion (m3 water) | electricity production, natural gas, conventional power plant | 2.259e-05
2050 | Water depletion (m3 water) | electricity production, nuclear, boiling water reactor | 0.00016315
2050 | Water depletion (m3 water) | electricity production, nuclear, pressure water reactor | 0.00014163
2050 | Water depletion (m3 water) | electricity production, oil | 1.3933e-07
2050 | Water depletion (m3 water) | electricity production, photovoltaic, 3kWp slanted-roof installation, multi-Si, panel, mounted | 3.3989e-05
2050 | Water depletion (m3 water) | electricity production, photovoltaic, 570kWp open ground installation, multi-Si | 4.8534e-05
2050 | Water depletion (m3 water) | electricity production, solar thermal parabolic trough, 50 MW | 3.0933e-07
2050 | Water depletion (m3 water) | electricity production, solar tower power plant, 20 MW | 1.4781e-07
2050 | Water depletion (m3 water) | electricity production, wave | 8.4337e-12
2050 | Water depletion (m3 water) | electricity production, wind, <1MW turbine, onshore | 2.0823e-06
2050 | Water depletion (m3 water) | electricity production, wind, >3MW turbine, onshore | 8.4009e-06
2050 | Water depletion (m3 water) | electricity production, wind, 1-3MW turbine, offshore | 1.7959e-06
2050 | Water depletion (m3 water) | electricity production, wind, 1-3MW turbine, onshore | 2.5402e-06
2050 | Water depletion (m3 water) | electricity production, wood, future | 9.8761e-07
2050 | Water depletion (m3 water) | heat and power co-generation, hard coal | 2.4024e-09
2050 | Water depletion (m3 water) | heat and power co-generation, lignite | 2.8488e-09
2050 | Water depletion (m3 water) | heat and power co-generation, natural gas, combined cycle power plant, 400MW electrical | 4.0479e-09
2050 | Water depletion (m3 water) | heat and power co-generation, natural gas, conventional power plant, 100MW electrical | 2.4062e-09
2050 | Water depletion (m3 water) | heat and power co-generation, oil | 1.7686e-10
2050 | Water depletion (m3 water) | heat and power co-generation, wood chips, 6667 kW, state-of-the-art 2014 | 2.6291e-07
2060 | Climate change (kg CO2-Eq) | electricity production, biomass with CCS | -0.048343
2060 | Climate change (kg CO2-Eq) | electricity production, deep geothermal | 9.3639e-05
2060 | Climate change (kg CO2-Eq) | electricity production, hard coal | 0.00017822
2060 | Climate change (kg CO2-Eq) | electricity production, hard coal with CCS | 0.0015583
2060 | Climate change (kg CO2-Eq) | electricity production, hydro, reservoir, alpine region | 0.00010553
2060 | Climate change (kg CO2-Eq) | electricity production, hydro, reservoir, non-alpine region | 0.00026576
2060 | Climate change (kg CO2-Eq) | electricity production, hydro, run-of-river | 8.5096e-05
2060 | Climate change (kg CO2-Eq) | electricity production, lignite | 0.00018685
2060 | Climate change (kg CO2-Eq) | electricity production, lignite with CCS | 0.00090374
2060 | Climate change (kg CO2-Eq) | electricity production, natural gas with CCS | 0.023588
2060 | Climate change (kg CO2-Eq) | electricity production, natural gas, combined cycle power plant | 9.8335e-05
2060 | Climate change (kg CO2-Eq) | electricity production, natural gas, conventional power plant | 0.0016911
2060 | Climate change (kg CO2-Eq) | electricity production, nuclear, boiling water reactor | 0.00022172
2060 | Climate change (kg CO2-Eq) | electricity production, nuclear, pressure water reactor | 0.00021047
2060 | Climate change (kg CO2-Eq) | electricity production, oil | 7.5773e-05
2060 | Climate change (kg CO2-Eq) | electricity production, photovoltaic, 3kWp slanted-roof installation, multi-Si, panel, mounted | 0.0027036
2060 | Climate change (kg CO2-Eq) | electricity production, photovoltaic, 570kWp open ground installation, multi-Si | 0.0058513
2060 | Climate change (kg CO2-Eq) | electricity production, solar thermal parabolic trough, 50 MW | 6.0706e-05
2060 | Climate change (kg CO2-Eq) | electricity production, solar tower power plant, 20 MW | 2.8852e-05
2060 | Climate change (kg CO2-Eq) | electricity production, wave | 5.3081e-09
2060 | Climate change (kg CO2-Eq) | electricity production, wind, <1MW turbine, onshore | 0.0004364
2060 | Climate change (kg CO2-Eq) | electricity production, wind, >3MW turbine, onshore | 0.00074162
2060 | Climate change (kg CO2-Eq) | electricity production, wind, 1-3MW turbine, offshore | 0.0003559
2060 | Climate change (kg CO2-Eq) | electricity production, wind, 1-3MW turbine, onshore | 0.00042548
2060 | Climate change (kg CO2-Eq) | electricity production, wood, future | 2.8689e-05
2060 | Climate change (kg CO2-Eq) | heat and power co-generation, hard coal | 2.4126e-09
2060 | Climate change (kg CO2-Eq) | heat and power co-generation, lignite | 1.705e-09
2060 | Climate change (kg CO2-Eq) | heat and power co-generation, natural gas, combined cycle power plant, 400MW electrical | 0
2060 | Climate change (kg CO2-Eq) | heat and power co-generation, natural gas, conventional power plant, 100MW electrical | 0
2060 | Climate change (kg CO2-Eq) | heat and power co-generation, oil | 1.9963e-10
2060 | Climate change (kg CO2-Eq) | heat and power co-generation, wood chips, 6667 kW, state-of-the-art 2014 | 7.9532e-11
2060 | Freshwater ecotoxicity (kg 14-DCB) | electricity production, biomass with CCS | 0.00079692
2060 | Freshwater ecotoxicity (kg 14-DCB) | electricity production, deep geothermal | 1.1305e-05
2060 | Freshwater ecotoxicity (kg 14-DCB) | electricity production, hard coal | 1.8942e-06
2060 | Freshwater ecotoxicity (kg 14-DCB) | electricity production, hard coal with CCS | 7.1188e-05
2060 | Freshwater ecotoxicity (kg 14-DCB) | electricity production, hydro, reservoir, alpine region | 3.9116e-06
2060 | Freshwater ecotoxicity (kg 14-DCB) | electricity production, hydro, reservoir, non-alpine region | 1.0162e-06
2060 | Freshwater ecotoxicity (kg 14-DCB) | electricity production, hydro, run-of-river | 5.6711e-06
2060 | Freshwater ecotoxicity (kg 14-DCB) | electricity production, lignite | 6.465e-06
2060 | Freshwater ecotoxicity (kg 14-DCB) | electricity production, lignite with CCS | 0.00029957
2060 | Freshwater ecotoxicity (kg 14-DCB) | electricity production, natural gas with CCS | 0.00016747
2060 | Freshwater ecotoxicity (kg 14-DCB) | electricity production, natural gas, combined cycle power plant | 8.4984e-07
2060 | Freshwater ecotoxicity (kg 14-DCB) | electricity production, natural gas, conventional power plant | 1.886e-05
2060 | Freshwater ecotoxicity (kg 14-DCB) | electricity production, nuclear, boiling water reactor | 3.6643e-05
2060 | Freshwater ecotoxicity (kg 14-DCB) | electricity production, nuclear, pressure water reactor | 3.5314e-05
2060 | Freshwater ecotoxicity (kg 14-DCB) | electricity production, oil | 1.509e-07
2060 | Freshwater ecotoxicity (kg 14-DCB) | electricity production, photovoltaic, 3kWp slanted-roof installation, multi-Si, panel, mounted | 0.0026364
2060 | Freshwater ecotoxicity (kg 14-DCB) | electricity production, photovoltaic, 570kWp open ground installation, multi-Si | 0.0022567
2060 | Freshwater ecotoxicity (kg 14-DCB) | electricity production, solar thermal parabolic trough, 50 MW | 3.6363e-06
2060 | Freshwater ecotoxicity (kg 14-DCB) | electricity production, solar tower power plant, 20 MW | 2.1154e-06
2060 | Freshwater ecotoxicity (kg 14-DCB) | electricity production, wave | 3.008e-10
2060 | Freshwater ecotoxicity (kg 14-DCB) | electricity production, wind, <1MW turbine, onshore | 0.00028523
2060 | Freshwater ecotoxicity (kg 14-DCB) | electricity production, wind, >3MW turbine, onshore | 0.0018986
2060 | Freshwater ecotoxicity (kg 14-DCB) | electricity production, wind, 1-3MW turbine, offshore | 0.00012375
2060 | Freshwater ecotoxicity (kg 14-DCB) | electricity production, wind, 1-3MW turbine, onshore | 0.00025178
2060 | Freshwater ecotoxicity (kg 14-DCB) | electricity production, wood, future | 1.4094e-06
2060 | Freshwater ecotoxicity (kg 14-DCB) | heat and power co-generation, hard coal | 2.5123e-11
2060 | Freshwater ecotoxicity (kg 14-DCB) | heat and power co-generation, lignite | 5.9714e-11
2060 | Freshwater ecotoxicity (kg 14-DCB) | heat and power co-generation, natural gas, combined cycle power plant, 400MW electrical | 0
2060 | Freshwater ecotoxicity (kg 14-DCB) | heat and power co-generation, natural gas, conventional power plant, 100MW electrical | 0
2060 | Freshwater ecotoxicity (kg 14-DCB) | heat and power co-generation, oil | 4.3398e-13
2060 | Freshwater ecotoxicity (kg 14-DCB) | heat and power co-generation, wood chips, 6667 kW, state-of-the-art 2014 | 2.5265e-12
2060 | Freshwater eutrophication (kg P-Eq) | electricity production, biomass with CCS | 3.0568e-06
2060 | Freshwater eutrophication (kg P-Eq) | electricity production, deep geothermal | 8.0186e-08
2060 | Freshwater eutrophication (kg P-Eq) | electricity production, hard coal | 9.4434e-08
2060 | Freshwater eutrophication (kg P-Eq) | electricity production, hard coal with CCS | 4.043e-06
2060 | Freshwater eutrophication (kg P-Eq) | electricity production, hydro, reservoir, alpine region | 1.7753e-08
2060 | Freshwater eutrophication (kg P-Eq) | electricity production, hydro, reservoir, non-alpine region | 4.6114e-09
2060 | Freshwater eutrophication (kg P-Eq) | electricity production, hydro, run-of-river | 2.1518e-08
2060 | Freshwater eutrophication (kg P-Eq) | electricity production, lignite | 4.2679e-07
2060 | Freshwater eutrophication (kg P-Eq) | electricity production, lignite with CCS | 2.2177e-05
2060 | Freshwater eutrophication (kg P-Eq) | electricity production, natural gas with CCS | 7.8812e-07
2060 | Freshwater eutrophication (kg P-Eq) | electricity production, natural gas, combined cycle power plant | 5.3266e-10
2060 | Freshwater eutrophication (kg P-Eq) | electricity production, natural gas, conventional power plant | 1.7312e-08
2060 | Freshwater eutrophication (kg P-Eq) | electricity production, nuclear, boiling water reactor | 1.7492e-07
2060 | Freshwater eutrophication (kg P-Eq) | electricity production, nuclear, pressure water reactor | 1.636e-07
2060 | Freshwater eutrophication (kg P-Eq) | electricity production, oil | 5.0901e-10
2060 | Freshwater eutrophication (kg P-Eq) | electricity production, photovoltaic, 3kWp slanted-roof installation, multi-Si, panel, mounted | 3.6115e-06
2060 | Freshwater eutrophication (kg P-Eq) | electricity production, photovoltaic, 570kWp open ground installation, multi-Si | 4.368e-06
2060 | Freshwater eutrophication (kg P-Eq) | electricity production, solar thermal parabolic trough, 50 MW | 9.0811e-09
2060 | Freshwater eutrophication (kg P-Eq) | electricity production, solar tower power plant, 20 MW | 4.5754e-09
2060 | Freshwater eutrophication (kg P-Eq) | electricity production, wave | 1.1447e-12
2060 | Freshwater eutrophication (kg P-Eq) | electricity production, wind, <1MW turbine, onshore | 3.1219e-07
2060 | Freshwater eutrophication (kg P-Eq) | electricity production, wind, >3MW turbine, onshore | 1.3523e-06
2060 | Freshwater eutrophication (kg P-Eq) | electricity production, wind, 1-3MW turbine, offshore | 2.2023e-07
2060 | Freshwater eutrophication (kg P-Eq) | electricity production, wind, 1-3MW turbine, onshore | 2.9817e-07
2060 | Freshwater eutrophication (kg P-Eq) | electricity production, wood, future | 2.4478e-08
2060 | Freshwater eutrophication (kg P-Eq) | heat and power co-generation, hard coal | 1.2895e-12
2060 | Freshwater eutrophication (kg P-Eq) | heat and power co-generation, lignite | 3.939e-12
2060 | Freshwater eutrophication (kg P-Eq) | heat and power co-generation, natural gas, combined cycle power plant, 400MW electrical | 0
2060 | Freshwater eutrophication (kg P-Eq) | heat and power co-generation, natural gas, conventional power plant, 100MW electrical | 0
2060 | Freshwater eutrophication (kg P-Eq) | heat and power co-generation, oil | 1.4771e-15
2060 | Freshwater eutrophication (kg P-Eq) | heat and power co-generation, wood chips, 6667 kW, state-of-the-art 2014 | 6.3252e-14
2060 | Human toxicity (kg 14-DCB) | electricity production, biomass with CCS | -0.010895
2060 | Human toxicity (kg 14-DCB) | electricity production, deep geothermal | 0.00024178
2060 | Human toxicity (kg 14-DCB) | electricity production, hard coal | 6.4098e-05
2060 | Human toxicity (kg 14-DCB) | electricity production, hard coal with CCS | 0.0028352
2060 | Human toxicity (kg 14-DCB) | electricity production, hydro, reservoir, alpine region | 3.3085e-05
2060 | Human toxicity (kg 14-DCB) | electricity production, hydro, reservoir, non-alpine region | 8.6149e-06
2060 | Human toxicity (kg 14-DCB) | electricity production, hydro, run-of-river | 3.4168e-05
2060 | Human toxicity (kg 14-DCB) | electricity production, lignite | 0.00025516
2060 | Human toxicity (kg 14-DCB) | electricity production, lignite with CCS | 0.012274
2060 | Human toxicity (kg 14-DCB) | electricity production, natural gas with CCS | 0.0010597
2060 | Human toxicity (kg 14-DCB) | electricity production, natural gas, combined cycle power plant | 1.497e-06
2060 | Human toxicity (kg 14-DCB) | electricity production, natural gas, conventional power plant | 4.408e-05
2060 | Human toxicity (kg 14-DCB) | electricity production, nuclear, boiling water reactor | 0.0014194
2060 | Human toxicity (kg 14-DCB) | electricity production, nuclear, pressure water reactor | 0.0013378
2060 | Human toxicity (kg 14-DCB) | electricity production, oil | 6.2685e-06
2060 | Human toxicity (kg 14-DCB) | electricity production, photovoltaic, 3kWp slanted-roof installation, multi-Si, panel, mounted | 0.0080037
2060 | Human toxicity (kg 14-DCB) | electricity production, photovoltaic, 570kWp open ground installation, multi-Si | 0.0091721
2060 | Human toxicity (kg 14-DCB) | electricity production, solar thermal parabolic trough, 50 MW | 1.4235e-05
2060 | Human toxicity (kg 14-DCB) | electricity production, solar tower power plant, 20 MW | 7.6113e-06
2060 | Human toxicity (kg 14-DCB) | electricity production, wave | 1.8877e-09
2060 | Human toxicity (kg 14-DCB) | electricity production, wind, <1MW turbine, onshore | 0.00060579
2060 | Human toxicity (kg 14-DCB) | electricity production, wind, >3MW turbine, onshore | 0.002945
2060 | Human toxicity (kg 14-DCB) | electricity production, wind, 1-3MW turbine, offshore | 0.00046036
2060 | Human toxicity (kg 14-DCB) | electricity production, wind, 1-3MW turbine, onshore | 0.00057481
2060 | Human toxicity (kg 14-DCB) | electricity production, wood, future | 0.00033886
2060 | Human toxicity (kg 14-DCB) | heat and power co-generation, hard coal | 9.4787e-10
2060 | Human toxicity (kg 14-DCB) | heat and power co-generation, lignite | 2.36e-09
2060 | Human toxicity (kg 14-DCB) | heat and power co-generation, natural gas, combined cycle power plant, 400MW electrical | 0
2060 | Human toxicity (kg 14-DCB) | heat and power co-generation, natural gas, conventional power plant, 100MW electrical | 0
2060 | Human toxicity (kg 14-DCB) | heat and power co-generation, oil | 1.9113e-11
2060 | Human toxicity (kg 14-DCB) | heat and power co-generation, wood chips, 6667 kW, state-of-the-art 2014 | 9.2064e-10
2060 | Metal depletion (kg Fe-Eq) | electricity production, biomass with CCS | 0.002257
2060 | Metal depletion (kg Fe-Eq) | electricity production, deep geothermal | 7.8363e-05
2060 | Metal depletion (kg Fe-Eq) | electricity production, hard coal | 1.9297e-06
2060 | Metal depletion (kg Fe-Eq) | electricity production, hard coal with CCS | 6.1408e-05
2060 | Metal depletion (kg Fe-Eq) | electricity production, hydro, reservoir, alpine region | 4.376e-05
2060 | Metal depletion (kg Fe-Eq) | electricity production, hydro, reservoir, non-alpine region | 1.1342e-05
2060 | Metal depletion (kg Fe-Eq) | electricity production, hydro, run-of-river | 5.1287e-05
2060 | Metal depletion (kg Fe-Eq) | electricity production, lignite | 1.4745e-06
2060 | Metal depletion (kg Fe-Eq) | electricity production, lignite with CCS | 5.1176e-05
2060 | Metal depletion (kg Fe-Eq) | electricity production, natural gas with CCS | 0.00075053
2060 | Metal depletion (kg Fe-Eq) | electricity production, natural gas, combined cycle power plant | 6.316e-07
2060 | Metal depletion (kg Fe-Eq) | electricity production, natural gas, conventional power plant | 1.5776e-05
2060 | Metal depletion (kg Fe-Eq) | electricity production, nuclear, boiling water reactor | 0.0002354
2060 | Metal depletion (kg Fe-Eq) | electricity production, nuclear, pressure water reactor | 0.0002269
2060 | Metal depletion (kg Fe-Eq) | electricity production, oil | 4.7136e-07
2060 | Metal depletion (kg Fe-Eq) | electricity production, photovoltaic, 3kWp slanted-roof installation, multi-Si, panel, mounted | 0.0031767
2060 | Metal depletion (kg Fe-Eq) | electricity production, photovoltaic, 570kWp open ground installation, multi-Si | 0.0051692
2060 | Metal depletion (kg Fe-Eq) | electricity production, solar thermal parabolic trough, 50 MW | 1.2838e-05
2060 | Metal depletion (kg Fe-Eq) | electricity production, solar tower power plant, 20 MW | 7.8739e-06
2060 | Metal depletion (kg Fe-Eq) | electricity production, wave | 2.7586e-09
2060 | Metal depletion (kg Fe-Eq) | electricity production, wind, <1MW turbine, onshore | 0.00061509
2060 | Metal depletion (kg Fe-Eq) | electricity production, wind, >3MW turbine, onshore | 0.001204
2060 | Metal depletion (kg Fe-Eq) | electricity production, wind, 1-3MW turbine, offshore | 0.00050164
2060 | Metal depletion (kg Fe-Eq) | electricity production, wind, 1-3MW turbine, onshore | 0.00057845
2060 | Metal depletion (kg Fe-Eq) | electricity production, wood, future | 6.529e-06
2060 | Metal depletion (kg Fe-Eq) | heat and power co-generation, hard coal | 1.6301e-11
2060 | Metal depletion (kg Fe-Eq) | heat and power co-generation, lignite | 1.5101e-11
2060 | Metal depletion (kg Fe-Eq) | heat and power co-generation, natural gas, combined cycle power plant, 400MW electrical | 0
2060 | Metal depletion (kg Fe-Eq) | heat and power co-generation, natural gas, conventional power plant, 100MW electrical | 0
2060 | Metal depletion (kg Fe-Eq) | heat and power co-generation, oil | 1.361e-12
2060 | Metal depletion (kg Fe-Eq) | heat and power co-generation, wood chips, 6667 kW, state-of-the-art 2014 | 9.5796e-12
2060 | Terrestrial acidification (kg SO2-Eq) | electricity production, biomass with CCS | 7.1297e-05
2060 | Terrestrial acidification (kg SO2-Eq) | electricity production, deep geothermal | 5.0419e-07
2060 | Terrestrial acidification (kg SO2-Eq) | electricity production, hard coal | 1.5552e-07
2060 | Terrestrial acidification (kg SO2-Eq) | electricity production, hard coal with CCS | 2.6858e-05
2060 | Terrestrial acidification (kg SO2-Eq) | electricity production, hydro, reservoir, alpine region | 3.4007e-07
2060 | Terrestrial acidification (kg SO2-Eq) | electricity production, hydro, reservoir, non-alpine region | 8.8239e-08
2060 | Terrestrial acidification (kg SO2-Eq) | electricity production, hydro, run-of-river | 3.478e-07
2060 | Terrestrial acidification (kg SO2-Eq) | electricity production, lignite | 1.1709e-07
2060 | Terrestrial acidification (kg SO2-Eq) | electricity production, lignite with CCS | 2.0727e-05
2060 | Terrestrial acidification (kg SO2-Eq) | electricity production, natural gas with CCS | 0.00011109
2060 | Terrestrial acidification (kg SO2-Eq) | electricity production, natural gas, combined cycle power plant | 1.2632e-07
2060 | Terrestrial acidification (kg SO2-Eq) | electricity production, natural gas, conventional power plant | 2.0233e-06
2060 | Terrestrial acidification (kg SO2-Eq) | electricity production, nuclear, boiling water reactor | 1.7592e-06
2060 | Terrestrial acidification (kg SO2-Eq) | electricity production, nuclear, pressure water reactor | 1.6718e-06
2060 | Terrestrial acidification (kg SO2-Eq) | electricity production, oil | 1.0433e-07
2060 | Terrestrial acidification (kg SO2-Eq) | electricity production, photovoltaic, 3kWp slanted-roof installation, multi-Si, panel, mounted | 2.7232e-05
2060 | Terrestrial acidification (kg SO2-Eq) | electricity production, photovoltaic, 570kWp open ground installation, multi-Si | 3.9154e-05
2060 | Terrestrial acidification (kg SO2-Eq) | electricity production, solar thermal parabolic trough, 50 MW | 2.3272e-07
2060 | Terrestrial acidification (kg SO2-Eq) | electricity production, solar tower power plant, 20 MW | 1.1993e-07
2060 | Terrestrial acidification (kg SO2-Eq) | electricity production, wave | 1.0994e-10
2060 | Terrestrial acidification (kg SO2-Eq) | electricity production, wind, <1MW turbine, onshore | 2.6719e-06
2060 | Terrestrial acidification (kg SO2-Eq) | electricity production, wind, >3MW turbine, onshore | 9.6059e-06
2060 | Terrestrial acidification (kg SO2-Eq) | electricity production, wind, 1-3MW turbine, offshore | 2.1493e-06
2060 | Terrestrial acidification (kg SO2-Eq) | electricity production, wind, 1-3MW turbine, onshore | 2.5781e-06
2060 | Terrestrial acidification (kg SO2-Eq) | electricity production, wood, future | 7.7555e-07
2060 | Terrestrial acidification (kg SO2-Eq) | heat and power co-generation, hard coal | 3.6973e-12
2060 | Terrestrial acidification (kg SO2-Eq) | heat and power co-generation, lignite | 1.9877e-12
2060 | Terrestrial acidification (kg SO2-Eq) | heat and power co-generation, natural gas, combined cycle power plant, 400MW electrical | 0
2060 | Terrestrial acidification (kg SO2-Eq) | heat and power co-generation, natural gas, conventional power plant, 100MW electrical | 0
2060 | Terrestrial acidification (kg SO2-Eq) | heat and power co-generation, oil | 4.4352e-13
2060 | Terrestrial acidification (kg SO2-Eq) | heat and power co-generation, wood chips, 6667 kW, state-of-the-art 2014 | 2.5063e-12
2060 | Terrestrial ecotoxicity (kg 14-DCB) | electricity production, biomass with CCS | 7.1463e-06
2060 | Terrestrial ecotoxicity (kg 14-DCB) | electricity production, deep geothermal | 1.6192e-07
2060 | Terrestrial ecotoxicity (kg 14-DCB) | electricity production, hard coal | 2.5289e-09
2060 | Terrestrial ecotoxicity (kg 14-DCB) | electricity production, hard coal with CCS | 8.7068e-08
2060 | Terrestrial ecotoxicity (kg 14-DCB) | electricity production, hydro, reservoir, alpine region | 1.0762e-08
2060 | Terrestrial ecotoxicity (kg 14-DCB) | electricity production, hydro, reservoir, non-alpine region | 2.7916e-09
2060 | Terrestrial ecotoxicity (kg 14-DCB) | electricity production, hydro, run-of-river | 9.9958e-09
2060 | Terrestrial ecotoxicity (kg 14-DCB) | electricity production, lignite | 2.0269e-09
2060 | Terrestrial ecotoxicity (kg 14-DCB) | electricity production, lignite with CCS | 1.0984e-08
2060 | Terrestrial ecotoxicity (kg 14-DCB) | electricity production, natural gas with CCS | 6.4356e-07
2060 | Terrestrial ecotoxicity (kg 14-DCB) | electricity production, natural gas, combined cycle power plant | 1.189e-08
2060 | Terrestrial ecotoxicity (kg 14-DCB) | electricity production, natural gas, conventional power plant | 2.1394e-07
2060 | Terrestrial ecotoxicity (kg 14-DCB) | electricity production, nuclear, boiling water reactor | 2.3632e-07
2060 | Terrestrial ecotoxicity (kg 14-DCB) | electricity production, nuclear, pressure water reactor | 2.2231e-07
2060 | Terrestrial ecotoxicity (kg 14-DCB) | electricity production, oil | 1.0495e-08
2060 | Terrestrial ecotoxicity (kg 14-DCB) | electricity production, photovoltaic, 3kWp slanted-roof installation, multi-Si, panel, mounted | 1.2297e-05
2060 | Terrestrial ecotoxicity (kg 14-DCB) | electricity production, photovoltaic, 570kWp open ground installation, multi-Si | 2.2874e-05
2060 | Terrestrial ecotoxicity (kg 14-DCB) | electricity production, solar thermal parabolic trough, 50 MW | 8.1773e-09
2060 | Terrestrial ecotoxicity (kg 14-DCB) | electricity production, solar tower power plant, 20 MW | 4.2953e-09
2060 | Terrestrial ecotoxicity (kg 14-DCB) | electricity production, wave | 5.8352e-13
2060 | Terrestrial ecotoxicity (kg 14-DCB) | electricity production, wind, <1MW turbine, onshore | 1.4746e-07
2060 | Terrestrial ecotoxicity (kg 14-DCB) | electricity production, wind, >3MW turbine, onshore | 5.3049e-07
2060 | Terrestrial ecotoxicity (kg 14-DCB) | electricity production, wind, 1-3MW turbine, offshore | 1.4275e-07
2060 | Terrestrial ecotoxicity (kg 14-DCB) | electricity production, wind, 1-3MW turbine, onshore | 1.6762e-07
2060 | Terrestrial ecotoxicity (kg 14-DCB) | electricity production, wood, future | 4.8286e-08
2060 | Terrestrial ecotoxicity (kg 14-DCB) | heat and power co-generation, hard coal | 3.4323e-14
2060 | Terrestrial ecotoxicity (kg 14-DCB) | heat and power co-generation, lignite | 1.8482e-14
2060 | Terrestrial ecotoxicity (kg 14-DCB) | heat and power co-generation, natural gas, combined cycle power plant, 400MW electrical | 0
2060 | Terrestrial ecotoxicity (kg 14-DCB) | heat and power co-generation, natural gas, conventional power plant, 100MW electrical | 0
2060 | Terrestrial ecotoxicity (kg 14-DCB) | heat and power co-generation, oil | 3.2236e-14
2060 | Terrestrial ecotoxicity (kg 14-DCB) | heat and power co-generation, wood chips, 6667 kW, state-of-the-art 2014 | 1.3006e-13
2060 | Water depletion (m3 water) | electricity production, biomass with CCS | 7.1992e-05
2060 | Water depletion (m3 water) | electricity production, deep geothermal | 1.1974e-06
2060 | Water depletion (m3 water) | electricity production, hard coal | 3.846e-07
2060 | Water depletion (m3 water) | electricity production, hard coal with CCS | 1.678e-05
2060 | Water depletion (m3 water) | electricity production, hydro, reservoir, alpine region | 2.9135e-07
2060 | Water depletion (m3 water) | electricity production, hydro, reservoir, non-alpine region | 7.5511e-08
2060 | Water depletion (m3 water) | electricity production, hydro, run-of-river | 2.8411e-07
2060 | Water depletion (m3 water) | electricity production, lignite | 1.0332e-06
2060 | Water depletion (m3 water) | electricity production, lignite with CCS | 4.3815e-05
2060 | Water depletion (m3 water) | electricity production, natural gas with CCS | 0.00043298
2060 | Water depletion (m3 water) | electricity production, natural gas, combined cycle power plant | 3.4393e-07
2060 | Water depletion (m3 water) | electricity production, natural gas, conventional power plant | 6.1642e-06
2060 | Water depletion (m3 water) | electricity production, nuclear, boiling water reactor | 0.00014862
2060 | Water depletion (m3 water) | electricity production, nuclear, pressure water reactor | 0.00012902
2060 | Water depletion (m3 water) | electricity production, oil | 6.2669e-08
2060 | Water depletion (m3 water) | electricity production, photovoltaic, 3kWp slanted-roof installation, multi-Si, panel, mounted | 3.3519e-05
2060 | Water depletion (m3 water) | electricity production, photovoltaic, 570kWp open ground installation, multi-Si | 5.1608e-05
2060 | Water depletion (m3 water) | electricity production, solar thermal parabolic trough, 50 MW | 2.9258e-07
2060 | Water depletion (m3 water) | electricity production, solar tower power plant, 20 MW | 1.3948e-07
2060 | Water depletion (m3 water) | electricity production, wave | 8.0308e-12
2060 | Water depletion (m3 water) | electricity production, wind, <1MW turbine, onshore | 2.0744e-06
2060 | Water depletion (m3 water) | electricity production, wind, >3MW turbine, onshore | 8.3294e-06
2060 | Water depletion (m3 water) | electricity production, wind, 1-3MW turbine, offshore | 2.1594e-06
2060 | Water depletion (m3 water) | electricity production, wind, 1-3MW turbine, onshore | 2.5308e-06
2060 | Water depletion (m3 water) | electricity production, wood, future | 8.7965e-08
2060 | Water depletion (m3 water) | heat and power co-generation, hard coal | 6.5548e-12
2060 | Water depletion (m3 water) | heat and power co-generation, lignite | 8.7434e-12
2060 | Water depletion (m3 water) | heat and power co-generation, natural gas, combined cycle power plant, 400MW electrical | 0
2060 | Water depletion (m3 water) | heat and power co-generation, natural gas, conventional power plant, 100MW electrical | 0
2060 | Water depletion (m3 water) | heat and power co-generation, oil | 1.8539e-13
2060 | Water depletion (m3 water) | heat and power co-generation, wood chips, 6667 kW, state-of-the-art 2014 | 2.0722e-13
2070 | Climate change (kg CO2-Eq) | electricity production, biomass with CCS | -0.053447
2070 | Climate change (kg CO2-Eq) | electricity production, deep geothermal | 9.1928e-05
2070 | Climate change (kg CO2-Eq) | electricity production, hard coal | 0.00012346
2070 | Climate change (kg CO2-Eq) | electricity production, hard coal with CCS | 0.0011086
2070 | Climate change (kg CO2-Eq) | electricity production, hydro, reservoir, alpine region | 0.000104
2070 | Climate change (kg CO2-Eq) | electricity production, hydro, reservoir, non-alpine region | 0.00026288
2070 | Climate change (kg CO2-Eq) | electricity production, hydro, run-of-river | 8.3842e-05
2070 | Climate change (kg CO2-Eq) | electricity production, lignite | 0.00012945
2070 | Climate change (kg CO2-Eq) | electricity production, lignite with CCS | 0.00064276
2070 | Climate change (kg CO2-Eq) | electricity production, natural gas with CCS | 0.021521
2070 | Climate change (kg CO2-Eq) | electricity production, natural gas, combined cycle power plant | 0.00012215
2070 | Climate change (kg CO2-Eq) | electricity production, natural gas, conventional power plant | 0.0018454
2070 | Climate change (kg CO2-Eq) | electricity production, nuclear, boiling water reactor | 0.00022238
2070 | Climate change (kg CO2-Eq) | electricity production, nuclear, pressure water reactor | 0.0002111
2070 | Climate change (kg CO2-Eq) | electricity production, oil | 5.8601e-05
2070 | Climate change (kg CO2-Eq) | electricity production, photovoltaic, 3kWp slanted-roof installation, multi-Si, panel, mounted | 0.0027935
2070 | Climate change (kg CO2-Eq) | electricity production, photovoltaic, 570kWp open ground installation, multi-Si | 0.0058341
2070 | Climate change (kg CO2-Eq) | electricity production, solar thermal parabolic trough, 50 MW | 3.3529e-05
2070 | Climate change (kg CO2-Eq) | electricity production, solar tower power plant, 20 MW | 1.5935e-05
2070 | Climate change (kg CO2-Eq) | electricity production, wave | 5.4777e-09
2070 | Climate change (kg CO2-Eq) | electricity production, wind, <1MW turbine, onshore | 0.00037873
2070 | Climate change (kg CO2-Eq) | electricity production, wind, >3MW turbine, onshore | 0.00064322
2070 | Climate change (kg CO2-Eq) | electricity production, wind, 1-3MW turbine, offshore | 0.00035565
2070 | Climate change (kg CO2-Eq) | electricity production, wind, 1-3MW turbine, onshore | 0.00036868
2070 | Climate change (kg CO2-Eq) | electricity production, wood, future | 2.8208e-07
2070 | Climate change (kg CO2-Eq) | heat and power co-generation, hard coal | 1.9788e-09
2070 | Climate change (kg CO2-Eq) | heat and power co-generation, lignite | 1.091e-09
2070 | Climate change (kg CO2-Eq) | heat and power co-generation, natural gas, combined cycle power plant, 400MW electrical | 0
2070 | Climate change (kg CO2-Eq) | heat and power co-generation, natural gas, conventional power plant, 100MW electrical | 0
2070 | Climate change (kg CO2-Eq) | heat and power co-generation, oil | 1.7199e-10
2070 | Climate change (kg CO2-Eq) | heat and power co-generation, wood chips, 6667 kW, state-of-the-art 2014 | 5.6978e-11
2070 | Freshwater ecotoxicity (kg 14-DCB) | electricity production, biomass with CCS | 0.0012014
2070 | Freshwater ecotoxicity (kg 14-DCB) | electricity production, deep geothermal | 1.2394e-05
2070 | Freshwater ecotoxicity (kg 14-DCB) | electricity production, hard coal | 1.3107e-06
2070 | Freshwater ecotoxicity (kg 14-DCB) | electricity production, hard coal with CCS | 5.0632e-05
2070 | Freshwater ecotoxicity (kg 14-DCB) | electricity production, hydro, reservoir, alpine region | 3.9196e-06
2070 | Freshwater ecotoxicity (kg 14-DCB) | electricity production, hydro, reservoir, non-alpine region | 1.0183e-06
2070 | Freshwater ecotoxicity (kg 14-DCB) | electricity production, hydro, run-of-river | 5.6457e-06
2070 | Freshwater ecotoxicity (kg 14-DCB) | electricity production, lignite | 4.468e-06
2070 | Freshwater ecotoxicity (kg 14-DCB) | electricity production, lignite with CCS | 0.00021295
2070 | Freshwater ecotoxicity (kg 14-DCB) | electricity production, natural gas with CCS | 0.000157
2070 | Freshwater ecotoxicity (kg 14-DCB) | electricity production, natural gas, combined cycle power plant | 1.0539e-06
2070 | Freshwater ecotoxicity (kg 14-DCB) | electricity production, natural gas, conventional power plant | 2.0545e-05
2070 | Freshwater ecotoxicity (kg 14-DCB) | electricity production, nuclear, boiling water reactor | 3.8113e-05
2070 | Freshwater ecotoxicity (kg 14-DCB) | electricity production, nuclear, pressure water reactor | 3.6685e-05
2070 | Freshwater ecotoxicity (kg 14-DCB) | electricity production, oil | 1.1793e-07
2070 | Freshwater ecotoxicity (kg 14-DCB) | electricity production, photovoltaic, 3kWp slanted-roof installation, multi-Si, panel, mounted | 0.0027985
2070 | Freshwater ecotoxicity (kg 14-DCB) | electricity production, photovoltaic, 570kWp open ground installation, multi-Si | 0.002314
2070 | Freshwater ecotoxicity (kg 14-DCB) | electricity production, solar thermal parabolic trough, 50 MW | 2.0158e-06
2070 | Freshwater ecotoxicity (kg 14-DCB) | electricity production, solar tower power plant, 20 MW | 1.1701e-06
2070 | Freshwater ecotoxicity (kg 14-DCB) | electricity production, wave | 3.1115e-10
2070 | Freshwater ecotoxicity (kg 14-DCB) | electricity production, wind, <1MW turbine, onshore | 0.0002484
2070 | Freshwater ecotoxicity (kg 14-DCB) | electricity production, wind, >3MW turbine, onshore | 0.0016522
2070 | Freshwater ecotoxicity (kg 14-DCB) | electricity production, wind, 1-3MW turbine, offshore | 0.00012409
2070 | Freshwater ecotoxicity (kg 14-DCB) | electricity production, wind, 1-3MW turbine, onshore | 0.00021935
2070 | Freshwater ecotoxicity (kg 14-DCB) | electricity production, wood, future | 1.3878e-08
2070 | Freshwater ecotoxicity (kg 14-DCB) | heat and power co-generation, hard coal | 2.0328e-11
2070 | Freshwater ecotoxicity (kg 14-DCB) | heat and power co-generation, lignite | 3.8362e-11
2070 | Freshwater ecotoxicity (kg 14-DCB) | heat and power co-generation, natural gas, combined cycle power plant, 400MW electrical | 0
2070 | Freshwater ecotoxicity (kg 14-DCB) | heat and power co-generation, natural gas, conventional power plant, 100MW electrical | 0
2070 | Freshwater ecotoxicity (kg 14-DCB) | heat and power co-generation, oil | 3.3696e-13
2070 | Freshwater ecotoxicity (kg 14-DCB) | heat and power co-generation, wood chips, 6667 kW, state-of-the-art 2014 | 1.8187e-12
2070 | Freshwater eutrophication (kg P-Eq) | electricity production, biomass with CCS | 3.8468e-06
2070 | Freshwater eutrophication (kg P-Eq) | electricity production, deep geothermal | 7.7406e-08
2070 | Freshwater eutrophication (kg P-Eq) | electricity production, hard coal | 6.521e-08
2070 | Freshwater eutrophication (kg P-Eq) | electricity production, hard coal with CCS | 2.8681e-06
2070 | Freshwater eutrophication (kg P-Eq) | electricity production, hydro, reservoir, alpine region | 1.7023e-08
2070 | Freshwater eutrophication (kg P-Eq) | electricity production, hydro, reservoir, non-alpine region | 4.4211e-09
2070 | Freshwater eutrophication (kg P-Eq) | electricity production, hydro, run-of-river | 2.093e-08
2070 | Freshwater eutrophication (kg P-Eq) | electricity production, lignite | 2.9478e-07
2070 | Freshwater eutrophication (kg P-Eq) | electricity production, lignite with CCS | 1.5744e-05
2070 | Freshwater eutrophication (kg P-Eq) | electricity production, natural gas with CCS | 6.7195e-07
2070 | Freshwater eutrophication (kg P-Eq) | electricity production, natural gas, combined cycle power plant | 6.422e-10
2070 | Freshwater eutrophication (kg P-Eq) | electricity production, natural gas, conventional power plant | 1.8542e-08
2070 | Freshwater eutrophication (kg P-Eq) | electricity production, nuclear, boiling water reactor | 1.7221e-07
2070 | Freshwater eutrophication (kg P-Eq) | electricity production, nuclear, pressure water reactor | 1.6104e-07
2070 | Freshwater eutrophication (kg P-Eq) | electricity production, oil | 3.8326e-10
2070 | Freshwater eutrophication (kg P-Eq) | electricity production, photovoltaic, 3kWp slanted-roof installation, multi-Si, panel, mounted | 3.7671e-06
2070 | Freshwater eutrophication (kg P-Eq) | electricity production, photovoltaic, 570kWp open ground installation, multi-Si | 4.3488e-06
2070 | Freshwater eutrophication (kg P-Eq) | electricity production, solar thermal parabolic trough, 50 MW | 4.9516e-09
2070 | Freshwater eutrophication (kg P-Eq) | electricity production, solar tower power plant, 20 MW | 2.5015e-09
2070 | Freshwater eutrophication (kg P-Eq) | electricity production, wave | 1.1706e-12
2070 | Freshwater eutrophication (kg P-Eq) | electricity production, wind, <1MW turbine, onshore | 2.6956e-07
2070 | Freshwater eutrophication (kg P-Eq) | electricity production, wind, >3MW turbine, onshore | 1.1729e-06
2070 | Freshwater eutrophication (kg P-Eq) | electricity production, wind, 1-3MW turbine, offshore | 2.1881e-07
2070 | Freshwater eutrophication (kg P-Eq) | electricity production, wind, 1-3MW turbine, onshore | 2.5698e-07
2070 | Freshwater eutrophication (kg P-Eq) | electricity production, wood, future | 2.3937e-10
2070 | Freshwater eutrophication (kg P-Eq) | heat and power co-generation, hard coal | 1.0363e-12
2070 | Freshwater eutrophication (kg P-Eq) | heat and power co-generation, lignite | 2.508e-12
2070 | Freshwater eutrophication (kg P-Eq) | heat and power co-generation, natural gas, combined cycle power plant, 400MW electrical | 0
2070 | Freshwater eutrophication (kg P-Eq) | heat and power co-generation, natural gas, conventional power plant, 100MW electrical | 0
2070 | Freshwater eutrophication (kg P-Eq) | heat and power co-generation, oil | 1.105e-15
2070 | Freshwater eutrophication (kg P-Eq) | heat and power co-generation, wood chips, 6667 kW, state-of-the-art 2014 | 4.5185e-14
2070 | Human toxicity (kg 14-DCB) | electricity production, biomass with CCS | -0.013426
2070 | Human toxicity (kg 14-DCB) | electricity production, deep geothermal | 0.0002476
2070 | Human toxicity (kg 14-DCB) | electricity production, hard coal | 4.4276e-05
2070 | Human toxicity (kg 14-DCB) | electricity production, hard coal with CCS | 0.002011
2070 | Human toxicity (kg 14-DCB) | electricity production, hydro, reservoir, alpine region | 3.2401e-05
2070 | Human toxicity (kg 14-DCB) | electricity production, hydro, reservoir, non-alpine region | 8.4363e-06
2070 | Human toxicity (kg 14-DCB) | electricity production, hydro, run-of-river | 3.3589e-05
2070 | Human toxicity (kg 14-DCB) | electricity production, lignite | 0.00017626
2070 | Human toxicity (kg 14-DCB) | electricity production, lignite with CCS | 0.0087144
2070 | Human toxicity (kg 14-DCB) | electricity production, natural gas with CCS | 0.00094141
2070 | Human toxicity (kg 14-DCB) | electricity production, natural gas, combined cycle power plant | 1.8392e-06
2070 | Human toxicity (kg 14-DCB) | electricity production, natural gas, conventional power plant | 4.7724e-05
2070 | Human toxicity (kg 14-DCB) | electricity production, nuclear, boiling water reactor | 0.0014475
2070 | Human toxicity (kg 14-DCB) | electricity production, nuclear, pressure water reactor | 0.0013643
2070 | Human toxicity (kg 14-DCB) | electricity production, oil | 4.8315e-06
2070 | Human toxicity (kg 14-DCB) | electricity production, photovoltaic, 3kWp slanted-roof installation, multi-Si, panel, mounted | 0.0084468
2070 | Human toxicity (kg 14-DCB) | electricity production, photovoltaic, 570kWp open ground installation, multi-Si | 0.0093012
2070 | Human toxicity (kg 14-DCB) | electricity production, solar thermal parabolic trough, 50 MW | 7.8261e-06
2070 | Human toxicity (kg 14-DCB) | electricity production, solar tower power plant, 20 MW | 4.1875e-06
2070 | Human toxicity (kg 14-DCB) | electricity production, wave | 1.941e-09
2070 | Human toxicity (kg 14-DCB) | electricity production, wind, <1MW turbine, onshore | 0.00052605
2070 | Human toxicity (kg 14-DCB) | electricity production, wind, >3MW turbine, onshore | 0.0025606
2070 | Human toxicity (kg 14-DCB) | electricity production, wind, 1-3MW turbine, offshore | 0.00046006
2070 | Human toxicity (kg 14-DCB) | electricity production, wind, 1-3MW turbine, onshore | 0.00049886
2070 | Human toxicity (kg 14-DCB) | electricity production, wood, future | 3.3205e-06
2070 | Human toxicity (kg 14-DCB) | heat and power co-generation, hard coal | 7.6572e-10
2070 | Human toxicity (kg 14-DCB) | heat and power co-generation, lignite | 1.5135e-09
2070 | Human toxicity (kg 14-DCB) | heat and power co-generation, natural gas, combined cycle power plant, 400MW electrical | 0
2070 | Human toxicity (kg 14-DCB) | heat and power co-generation, natural gas, conventional power plant, 100MW electrical | 0
2070 | Human toxicity (kg 14-DCB) | heat and power co-generation, oil | 1.4632e-11
2070 | Human toxicity (kg 14-DCB) | heat and power co-generation, wood chips, 6667 kW, state-of-the-art 2014 | 6.5875e-10
2070 | Metal depletion (kg Fe-Eq) | electricity production, biomass with CCS | 0.0032546
2070 | Metal depletion (kg Fe-Eq) | electricity production, deep geothermal | 8.2167e-05
2070 | Metal depletion (kg Fe-Eq) | electricity production, hard coal | 1.3561e-06
2070 | Metal depletion (kg Fe-Eq) | electricity production, hard coal with CCS | 4.3725e-05
2070 | Metal depletion (kg Fe-Eq) | electricity production, hydro, reservoir, alpine region | 4.3286e-05
2070 | Metal depletion (kg Fe-Eq) | electricity production, hydro, reservoir, non-alpine region | 1.1219e-05
2070 | Metal depletion (kg Fe-Eq) | electricity production, hydro, run-of-river | 5.0697e-05
2070 | Metal depletion (kg Fe-Eq) | electricity production, lignite | 1.0632e-06
2070 | Metal depletion (kg Fe-Eq) | electricity production, lignite with CCS | 3.6717e-05
2070 | Metal depletion (kg Fe-Eq) | electricity production, natural gas with CCS | 0.00069032
2070 | Metal depletion (kg Fe-Eq) | electricity production, natural gas, combined cycle power plant | 7.8521e-07
2070 | Metal depletion (kg Fe-Eq) | electricity production, natural gas, conventional power plant | 1.7216e-05
2070 | Metal depletion (kg Fe-Eq) | electricity production, nuclear, boiling water reactor | 0.00024199
2070 | Metal depletion (kg Fe-Eq) | electricity production, nuclear, pressure water reactor | 0.0002332
2070 | Metal depletion (kg Fe-Eq) | electricity production, oil | 3.6616e-07
2070 | Metal depletion (kg Fe-Eq) | electricity production, photovoltaic, 3kWp slanted-roof installation, multi-Si, panel, mounted | 0.0033755
2070 | Metal depletion (kg Fe-Eq) | electricity production, photovoltaic, 570kWp open ground installation, multi-Si | 0.0052932
2070 | Metal depletion (kg Fe-Eq) | electricity production, solar thermal parabolic trough, 50 MW | 7.1008e-06
2070 | Metal depletion (kg Fe-Eq) | electricity production, solar tower power plant, 20 MW | 4.3505e-06
2070 | Metal depletion (kg Fe-Eq) | electricity production, wave | 2.8455e-09
2070 | Metal depletion (kg Fe-Eq) | electricity production, wind, <1MW turbine, onshore | 0.00053554
2070 | Metal depletion (kg Fe-Eq) | electricity production, wind, >3MW turbine, onshore | 0.0010483
2070 | Metal depletion (kg Fe-Eq) | electricity production, wind, 1-3MW turbine, offshore | 0.00050252
2070 | Metal depletion (kg Fe-Eq) | electricity production, wind, 1-3MW turbine, onshore | 0.00050376
2070 | Metal depletion (kg Fe-Eq) | electricity production, wood, future | 6.409e-08
2070 | Metal depletion (kg Fe-Eq) | heat and power co-generation, hard coal | 1.348e-11
2070 | Metal depletion (kg Fe-Eq) | heat and power co-generation, lignite | 8.7218e-12
2070 | Metal depletion (kg Fe-Eq) | heat and power co-generation, natural gas, combined cycle power plant, 400MW electrical | 0
2070 | Metal depletion (kg Fe-Eq) | heat and power co-generation, natural gas, conventional power plant, 100MW electrical | 0
2070 | Metal depletion (kg Fe-Eq) | heat and power co-generation, oil | 1.0503e-12
2070 | Metal depletion (kg Fe-Eq) | heat and power co-generation, wood chips, 6667 kW, state-of-the-art 2014 | 6.8725e-12
2070 | Terrestrial acidification (kg SO2-Eq) | electricity production, biomass with CCS | 8.3835e-05
2070 | Terrestrial acidification (kg SO2-Eq) | electricity production, deep geothermal | 4.9412e-07
2070 | Terrestrial acidification (kg SO2-Eq) | electricity production, hard coal | 1.0322e-07
2070 | Terrestrial acidification (kg SO2-Eq) | electricity production, hard coal with CCS | 1.6697e-05
2070 | Terrestrial acidification (kg SO2-Eq) | electricity production, hydro, reservoir, alpine region | 3.3333e-07
2070 | Terrestrial acidification (kg SO2-Eq) | electricity production, hydro, reservoir, non-alpine region | 8.6489e-08
2070 | Terrestrial acidification (kg SO2-Eq) | electricity production, hydro, run-of-river | 3.4163e-07
2070 | Terrestrial acidification (kg SO2-Eq) | electricity production, lignite | 7.8472e-08
2070 | Terrestrial acidification (kg SO2-Eq) | electricity production, lignite with CCS | 1.2342e-05
2070 | Terrestrial acidification (kg SO2-Eq) | electricity production, natural gas with CCS | 9.608e-05
2070 | Terrestrial acidification (kg SO2-Eq) | electricity production, natural gas, combined cycle power plant | 1.4812e-07
2070 | Terrestrial acidification (kg SO2-Eq) | electricity production, natural gas, conventional power plant | 2.2013e-06
2070 | Terrestrial acidification (kg SO2-Eq) | electricity production, nuclear, boiling water reactor | 1.77e-06
2070 | Terrestrial acidification (kg SO2-Eq) | electricity production, nuclear, pressure water reactor | 1.683e-06
2070 | Terrestrial acidification (kg SO2-Eq) | electricity production, oil | 7.7342e-08
2070 | Terrestrial acidification (kg SO2-Eq) | electricity production, photovoltaic, 3kWp slanted-roof installation, multi-Si, panel, mounted | 2.8549e-05
2070 | Terrestrial acidification (kg SO2-Eq) | electricity production, photovoltaic, 570kWp open ground installation, multi-Si | 3.9428e-05
2070 | Terrestrial acidification (kg SO2-Eq) | electricity production, solar thermal parabolic trough, 50 MW | 1.2816e-07
2070 | Terrestrial acidification (kg SO2-Eq) | electricity production, solar tower power plant, 20 MW | 6.6098e-08
2070 | Terrestrial acidification (kg SO2-Eq) | electricity production, wave | 1.1328e-10
2070 | Terrestrial acidification (kg SO2-Eq) | electricity production, wind, <1MW turbine, onshore | 2.3145e-06
2070 | Terrestrial acidification (kg SO2-Eq) | electricity production, wind, >3MW turbine, onshore | 8.3382e-06
2070 | Terrestrial acidification (kg SO2-Eq) | electricity production, wind, 1-3MW turbine, offshore | 2.1436e-06
2070 | Terrestrial acidification (kg SO2-Eq) | electricity production, wind, 1-3MW turbine, onshore | 2.2309e-06
2070 | Terrestrial acidification (kg SO2-Eq) | electricity production, wood, future | 7.0668e-09
2070 | Terrestrial acidification (kg SO2-Eq) | heat and power co-generation, hard coal | 2.9564e-12
2070 | Terrestrial acidification (kg SO2-Eq) | heat and power co-generation, lignite | 1.676e-12
2070 | Terrestrial acidification (kg SO2-Eq) | heat and power co-generation, natural gas, combined cycle power plant, 400MW electrical | 0
2070 | Terrestrial acidification (kg SO2-Eq) | heat and power co-generation, natural gas, conventional power plant, 100MW electrical | 0
2070 | Terrestrial acidification (kg SO2-Eq) | heat and power co-generation, oil | 2.862e-13
2070 | Terrestrial acidification (kg SO2-Eq) | heat and power co-generation, wood chips, 6667 kW, state-of-the-art 2014 | 1.7929e-12
2070 | Terrestrial ecotoxicity (kg 14-DCB) | electricity production, biomass with CCS | 1.0097e-05
2070 | Terrestrial ecotoxicity (kg 14-DCB) | electricity production, deep geothermal | 1.7199e-07
2070 | Terrestrial ecotoxicity (kg 14-DCB) | electricity production, hard coal | 1.7735e-09
2070 | Terrestrial ecotoxicity (kg 14-DCB) | electricity production, hard coal with CCS | 6.3194e-08
2070 | Terrestrial ecotoxicity (kg 14-DCB) | electricity production, hydro, reservoir, alpine region | 1.1015e-08
2070 | Terrestrial ecotoxicity (kg 14-DCB) | electricity production, hydro, reservoir, non-alpine region | 2.8573e-09
2070 | Terrestrial ecotoxicity (kg 14-DCB) | electricity production, hydro, run-of-river | 1.019e-08
2070 | Terrestrial ecotoxicity (kg 14-DCB) | electricity production, lignite | 1.4199e-09
2070 | Terrestrial ecotoxicity (kg 14-DCB) | electricity production, lignite with CCS | 9.2957e-09
2070 | Terrestrial ecotoxicity (kg 14-DCB) | electricity production, natural gas with CCS | 6.1274e-07
2070 | Terrestrial ecotoxicity (kg 14-DCB) | electricity production, natural gas, combined cycle power plant | 1.4744e-08
2070 | Terrestrial ecotoxicity (kg 14-DCB) | electricity production, natural gas, conventional power plant | 2.3306e-07
2070 | Terrestrial ecotoxicity (kg 14-DCB) | electricity production, nuclear, boiling water reactor | 2.4666e-07
2070 | Terrestrial ecotoxicity (kg 14-DCB) | electricity production, nuclear, pressure water reactor | 2.3197e-07
2070 | Terrestrial ecotoxicity (kg 14-DCB) | electricity production, oil | 8.1062e-09
2070 | Terrestrial ecotoxicity (kg 14-DCB) | electricity production, photovoltaic, 3kWp slanted-roof installation, multi-Si, panel, mounted | 1.3067e-05
2070 | Terrestrial ecotoxicity (kg 14-DCB) | electricity production, photovoltaic, 570kWp open ground installation, multi-Si | 2.341e-05
2070 | Terrestrial ecotoxicity (kg 14-DCB) | electricity production, solar thermal parabolic trough, 50 MW | 4.5708e-09
2070 | Terrestrial ecotoxicity (kg 14-DCB) | electricity production, solar tower power plant, 20 MW | 2.3875e-09
2070 | Terrestrial ecotoxicity (kg 14-DCB) | electricity production, wave | 6.0933e-13
2070 | Terrestrial ecotoxicity (kg 14-DCB) | electricity production, wind, <1MW turbine, onshore | 1.3006e-07
2070 | Terrestrial ecotoxicity (kg 14-DCB) | electricity production, wind, >3MW turbine, onshore | 4.6491e-07
2070 | Terrestrial ecotoxicity (kg 14-DCB) | electricity production, wind, 1-3MW turbine, offshore | 1.4433e-07
2070 | Terrestrial ecotoxicity (kg 14-DCB) | electricity production, wind, 1-3MW turbine, onshore | 1.4798e-07
2070 | Terrestrial ecotoxicity (kg 14-DCB) | electricity production, wood, future | 4.7359e-10
2070 | Terrestrial ecotoxicity (kg 14-DCB) | heat and power co-generation, hard coal | 2.8913e-14
2070 | Terrestrial ecotoxicity (kg 14-DCB) | heat and power co-generation, lignite | 1.2234e-14
2070 | Terrestrial ecotoxicity (kg 14-DCB) | heat and power co-generation, natural gas, combined cycle power plant, 400MW electrical | 0
2070 | Terrestrial ecotoxicity (kg 14-DCB) | heat and power co-generation, natural gas, conventional power plant, 100MW electrical | 0
2070 | Terrestrial ecotoxicity (kg 14-DCB) | heat and power co-generation, oil | 2.4726e-14
2070 | Terrestrial ecotoxicity (kg 14-DCB) | heat and power co-generation, wood chips, 6667 kW, state-of-the-art 2014 | 9.3132e-14
2070 | Water depletion (m3 water) | electricity production, biomass with CCS | 9.8331e-05
2070 | Water depletion (m3 water) | electricity production, deep geothermal | 1.1835e-06
2070 | Water depletion (m3 water) | electricity production, hard coal | 2.6637e-07
2070 | Water depletion (m3 water) | electricity production, hard coal with CCS | 1.1902e-05
2070 | Water depletion (m3 water) | electricity production, hydro, reservoir, alpine region | 2.8214e-07
2070 | Water depletion (m3 water) | electricity production, hydro, reservoir, non-alpine region | 7.3125e-08
2070 | Water depletion (m3 water) | electricity production, hydro, run-of-river | 2.7565e-07
2070 | Water depletion (m3 water) | electricity production, lignite | 7.1439e-07
2070 | Water depletion (m3 water) | electricity production, lignite with CCS | 3.1091e-05
2070 | Water depletion (m3 water) | electricity production, natural gas with CCS | 0.00039405
2070 | Water depletion (m3 water) | electricity production, natural gas, combined cycle power plant | 4.2602e-07
2070 | Water depletion (m3 water) | electricity production, natural gas, conventional power plant | 6.7077e-06
2070 | Water depletion (m3 water) | electricity production, nuclear, boiling water reactor | 0.00015203
2070 | Water depletion (m3 water) | electricity production, nuclear, pressure water reactor | 0.00013197
2070 | Water depletion (m3 water) | electricity production, oil | 4.8206e-08
2070 | Water depletion (m3 water) | electricity production, photovoltaic, 3kWp slanted-roof installation, multi-Si, panel, mounted | 3.4724e-05
2070 | Water depletion (m3 water) | electricity production, photovoltaic, 570kWp open ground installation, multi-Si | 5.1249e-05
2070 | Water depletion (m3 water) | electricity production, solar thermal parabolic trough, 50 MW | 1.6073e-07
2070 | Water depletion (m3 water) | electricity production, solar tower power plant, 20 MW | 7.6698e-08
2070 | Water depletion (m3 water) | electricity production, wave | 8.1694e-12
2070 | Water depletion (m3 water) | electricity production, wind, <1MW turbine, onshore | 1.7798e-06
2070 | Water depletion (m3 water) | electricity production, wind, >3MW turbine, onshore | 7.1989e-06
2070 | Water depletion (m3 water) | electricity production, wind, 1-3MW turbine, offshore | 2.1418e-06
2070 | Water depletion (m3 water) | electricity production, wind, 1-3MW turbine, onshore | 2.1714e-06
2070 | Water depletion (m3 water) | electricity production, wood, future | 8.5515e-10
2070 | Water depletion (m3 water) | heat and power co-generation, hard coal | 5.3806e-12
2070 | Water depletion (m3 water) | heat and power co-generation, lignite | 5.5882e-12
2070 | Water depletion (m3 water) | heat and power co-generation, natural gas, combined cycle power plant, 400MW electrical | 0
2070 | Water depletion (m3 water) | heat and power co-generation, natural gas, conventional power plant, 100MW electrical | 0
2070 | Water depletion (m3 water) | heat and power co-generation, oil | 1.4164e-13
2070 | Water depletion (m3 water) | heat and power co-generation, wood chips, 6667 kW, state-of-the-art 2014 | 1.4717e-13
2080 | Climate change (kg CO2-Eq) | electricity production, biomass with CCS | -0.039694
2080 | Climate change (kg CO2-Eq) | electricity production, deep geothermal | 9.3971e-05
2080 | Climate change (kg CO2-Eq) | electricity production, hard coal | 0.00011236
2080 | Climate change (kg CO2-Eq) | electricity production, hard coal with CCS | 0.00058741
2080 | Climate change (kg CO2-Eq) | electricity production, hydro, reservoir, alpine region | 0.00011118
2080 | Climate change (kg CO2-Eq) | electricity production, hydro, reservoir, non-alpine region | 0.00028071
2080 | Climate change (kg CO2-Eq) | electricity production, hydro, run-of-river | 8.9646e-05
2080 | Climate change (kg CO2-Eq) | electricity production, lignite | 0.00011781
2080 | Climate change (kg CO2-Eq) | electricity production, lignite with CCS | 0.00033904
2080 | Climate change (kg CO2-Eq) | electricity production, natural gas with CCS | 0.020264
2080 | Climate change (kg CO2-Eq) | electricity production, natural gas, combined cycle power plant | 9.7073e-05
2080 | Climate change (kg CO2-Eq) | electricity production, natural gas, conventional power plant | 0.00083688
2080 | Climate change (kg CO2-Eq) | electricity production, nuclear, boiling water reactor | 0.00025643
2080 | Climate change (kg CO2-Eq) | electricity production, nuclear, pressure water reactor | 0.00024373
2080 | Climate change (kg CO2-Eq) | electricity production, oil | 4.9086e-05
2080 | Climate change (kg CO2-Eq) | electricity production, photovoltaic, 3kWp slanted-roof installation, multi-Si, panel, mounted | 0.0028099
2080 | Climate change (kg CO2-Eq) | electricity production, photovoltaic, 570kWp open ground installation, multi-Si | 0.0065009
2080 | Climate change (kg CO2-Eq) | electricity production, solar thermal parabolic trough, 50 MW | 4.9822e-05
2080 | Climate change (kg CO2-Eq) | electricity production, solar tower power plant, 20 MW | 2.3668e-05
2080 | Climate change (kg CO2-Eq) | electricity production, wave | 0.00011918
2080 | Climate change (kg CO2-Eq) | electricity production, wind, <1MW turbine, onshore | 0.00039217
2080 | Climate change (kg CO2-Eq) | electricity production, wind, >3MW turbine, onshore | 0.00066624
2080 | Climate change (kg CO2-Eq) | electricity production, wind, 1-3MW turbine, offshore | 0.00030691
2080 | Climate change (kg CO2-Eq) | electricity production, wind, 1-3MW turbine, onshore | 0.00038198
2080 | Climate change (kg CO2-Eq) | electricity production, wood, future | 2.3451e-07
2080 | Climate change (kg CO2-Eq) | heat and power co-generation, hard coal | 2.0783e-09
2080 | Climate change (kg CO2-Eq) | heat and power co-generation, lignite | 1.3828e-09
2080 | Climate change (kg CO2-Eq) | heat and power co-generation, natural gas, combined cycle power plant, 400MW electrical | 0
2080 | Climate change (kg CO2-Eq) | heat and power co-generation, natural gas, conventional power plant, 100MW electrical | 0
2080 | Climate change (kg CO2-Eq) | heat and power co-generation, oil | 1.8636e-10
2080 | Climate change (kg CO2-Eq) | heat and power co-generation, wood chips, 6667 kW, state-of-the-art 2014 | 5.0373e-11
2080 | Freshwater ecotoxicity (kg 14-DCB) | electricity production, biomass with CCS | 0.0010445
2080 | Freshwater ecotoxicity (kg 14-DCB) | electricity production, deep geothermal | 1.3374e-05
2080 | Freshwater ecotoxicity (kg 14-DCB) | electricity production, hard coal | 1.2023e-06
2080 | Freshwater ecotoxicity (kg 14-DCB) | electricity production, hard coal with CCS | 2.7396e-05
2080 | Freshwater ecotoxicity (kg 14-DCB) | electricity production, hydro, reservoir, alpine region | 4.2878e-06
2080 | Freshwater ecotoxicity (kg 14-DCB) | electricity production, hydro, reservoir, non-alpine region | 1.1138e-06
2080 | Freshwater ecotoxicity (kg 14-DCB) | electricity production, hydro, run-of-river | 6.1395e-06
2080 | Freshwater ecotoxicity (kg 14-DCB) | electricity production, lignite | 4.0937e-06
2080 | Freshwater ecotoxicity (kg 14-DCB) | electricity production, lignite with CCS | 0.00011431
2080 | Freshwater ecotoxicity (kg 14-DCB) | electricity production, natural gas with CCS | 0.0001521
2080 | Freshwater ecotoxicity (kg 14-DCB) | electricity production, natural gas, combined cycle power plant | 8.4381e-07
2080 | Freshwater ecotoxicity (kg 14-DCB) | electricity production, natural gas, conventional power plant | 9.386e-06
2080 | Freshwater ecotoxicity (kg 14-DCB) | electricity production, nuclear, boiling water reactor | 4.4189e-05
2080 | Freshwater ecotoxicity (kg 14-DCB) | electricity production, nuclear, pressure water reactor | 4.2484e-05
2080 | Freshwater ecotoxicity (kg 14-DCB) | electricity production, oil | 1.0132e-07
2080 | Freshwater ecotoxicity (kg 14-DCB) | electricity production, photovoltaic, 3kWp slanted-roof installation, multi-Si, panel, mounted | 0.0028295
2080 | Freshwater ecotoxicity (kg 14-DCB) | electricity production, photovoltaic, 570kWp open ground installation, multi-Si | 0.0026048
2080 | Freshwater ecotoxicity (kg 14-DCB) | electricity production, solar thermal parabolic trough, 50 MW | 3.0291e-06
2080 | Freshwater ecotoxicity (kg 14-DCB) | electricity production, solar tower power plant, 20 MW | 1.7538e-06
2080 | Freshwater ecotoxicity (kg 14-DCB) | electricity production, wave | 6.841e-06
2080 | Freshwater ecotoxicity (kg 14-DCB) | electricity production, wind, <1MW turbine, onshore | 0.00025887
2080 | Freshwater ecotoxicity (kg 14-DCB) | electricity production, wind, >3MW turbine, onshore | 0.0017202
2080 | Freshwater ecotoxicity (kg 14-DCB) | electricity production, wind, 1-3MW turbine, offshore | 0.00010789
2080 | Freshwater ecotoxicity (kg 14-DCB) | electricity production, wind, 1-3MW turbine, onshore | 0.00022873
2080 | Freshwater ecotoxicity (kg 14-DCB) | electricity production, wood, future | 1.163e-08
2080 | Freshwater ecotoxicity (kg 14-DCB) | heat and power co-generation, hard coal | 2.1954e-11
2080 | Freshwater ecotoxicity (kg 14-DCB) | heat and power co-generation, lignite | 5.2063e-11
2080 | Freshwater ecotoxicity (kg 14-DCB) | heat and power co-generation, natural gas, combined cycle power plant, 400MW electrical | 0
2080 | Freshwater ecotoxicity (kg 14-DCB) | heat and power co-generation, natural gas, conventional power plant, 100MW electrical | 0
2080 | Freshwater ecotoxicity (kg 14-DCB) | heat and power co-generation, oil | 3.4096e-13
2080 | Freshwater ecotoxicity (kg 14-DCB) | heat and power co-generation, wood chips, 6667 kW, state-of-the-art 2014 | 1.6316e-12
2080 | Freshwater eutrophication (kg P-Eq) | electricity production, biomass with CCS | 3.2479e-06
2080 | Freshwater eutrophication (kg P-Eq) | electricity production, deep geothermal | 7.6908e-08
2080 | Freshwater eutrophication (kg P-Eq) | electricity production, hard coal | 5.9721e-08
2080 | Freshwater eutrophication (kg P-Eq) | electricity production, hard coal with CCS | 1.5382e-06
2080 | Freshwater eutrophication (kg P-Eq) | electricity production, hydro, reservoir, alpine region | 1.817e-08
2080 | Freshwater eutrophication (kg P-Eq) | electricity production, hydro, reservoir, non-alpine region | 4.7184e-09
2080 | Freshwater eutrophication (kg P-Eq) | electricity production, hydro, run-of-river | 2.2486e-08
2080 | Freshwater eutrophication (kg P-Eq) | electricity production, lignite | 2.7001e-07
2080 | Freshwater eutrophication (kg P-Eq) | electricity production, lignite with CCS | 8.4447e-06
2080 | Freshwater eutrophication (kg P-Eq) | electricity production, natural gas with CCS | 6.3449e-07
2080 | Freshwater eutrophication (kg P-Eq) | electricity production, natural gas, combined cycle power plant | 5.0042e-10
2080 | Freshwater eutrophication (kg P-Eq) | electricity production, natural gas, conventional power plant | 8.3438e-09
2080 | Freshwater eutrophication (kg P-Eq) | electricity production, nuclear, boiling water reactor | 1.9375e-07
2080 | Freshwater eutrophication (kg P-Eq) | electricity production, nuclear, pressure water reactor | 1.8094e-07
2080 | Freshwater eutrophication (kg P-Eq) | electricity production, oil | 3.2203e-10
2080 | Freshwater eutrophication (kg P-Eq) | electricity production, photovoltaic, 3kWp slanted-roof installation, multi-Si, panel, mounted | 3.7875e-06
2080 | Freshwater eutrophication (kg P-Eq) | electricity production, photovoltaic, 570kWp open ground installation, multi-Si | 4.843e-06
2080 | Freshwater eutrophication (kg P-Eq) | electricity production, solar thermal parabolic trough, 50 MW | 7.3779e-09
2080 | Freshwater eutrophication (kg P-Eq) | electricity production, solar tower power plant, 20 MW | 3.7324e-09
2080 | Freshwater eutrophication (kg P-Eq) | electricity production, wave | 2.5576e-08
2080 | Freshwater eutrophication (kg P-Eq) | electricity production, wind, <1MW turbine, onshore | 2.8007e-07
2080 | Freshwater eutrophication (kg P-Eq) | electricity production, wind, >3MW turbine, onshore | 1.22e-06
2080 | Freshwater eutrophication (kg P-Eq) | electricity production, wind, 1-3MW turbine, offshore | 1.8952e-07
2080 | Freshwater eutrophication (kg P-Eq) | electricity production, wind, 1-3MW turbine, onshore | 2.6695e-07
2080 | Freshwater eutrophication (kg P-Eq) | electricity production, wood, future | 1.9916e-10
2080 | Freshwater eutrophication (kg P-Eq) | heat and power co-generation, hard coal | 1.1075e-12
2080 | Freshwater eutrophication (kg P-Eq) | heat and power co-generation, lignite | 3.4023e-12
2080 | Freshwater eutrophication (kg P-Eq) | heat and power co-generation, natural gas, combined cycle power plant, 400MW electrical | 0
2080 | Freshwater eutrophication (kg P-Eq) | heat and power co-generation, natural gas, conventional power plant, 100MW electrical | 0
2080 | Freshwater eutrophication (kg P-Eq) | heat and power co-generation, oil | 1.0935e-15
2080 | Freshwater eutrophication (kg P-Eq) | heat and power co-generation, wood chips, 6667 kW, state-of-the-art 2014 | 4.0185e-14
2080 | Human toxicity (kg 14-DCB) | electricity production, biomass with CCS | -0.010393
2080 | Human toxicity (kg 14-DCB) | electricity production, deep geothermal | 0.00025066
2080 | Human toxicity (kg 14-DCB) | electricity production, hard coal | 4.0559e-05
2080 | Human toxicity (kg 14-DCB) | electricity production, hard coal with CCS | 0.001079
2080 | Human toxicity (kg 14-DCB) | electricity production, hydro, reservoir, alpine region | 3.4995e-05
2080 | Human toxicity (kg 14-DCB) | electricity production, hydro, reservoir, non-alpine region | 9.1113e-06
2080 | Human toxicity (kg 14-DCB) | electricity production, hydro, run-of-river | 3.6292e-05
2080 | Human toxicity (kg 14-DCB) | electricity production, lignite | 0.00016145
2080 | Human toxicity (kg 14-DCB) | electricity production, lignite with CCS | 0.0046744
2080 | Human toxicity (kg 14-DCB) | electricity production, natural gas with CCS | 0.00090399
2080 | Human toxicity (kg 14-DCB) | electricity production, natural gas, combined cycle power plant | 1.4723e-06
2080 | Human toxicity (kg 14-DCB) | electricity production, natural gas, conventional power plant | 2.1796e-05
2080 | Human toxicity (kg 14-DCB) | electricity production, nuclear, boiling water reactor | 0.0016562
2080 | Human toxicity (kg 14-DCB) | electricity production, nuclear, pressure water reactor | 0.0015608
2080 | Human toxicity (kg 14-DCB) | electricity production, oil | 4.077e-06
2080 | Human toxicity (kg 14-DCB) | electricity production, photovoltaic, 3kWp slanted-roof installation, multi-Si, panel, mounted | 0.008534
2080 | Human toxicity (kg 14-DCB) | electricity production, photovoltaic, 570kWp open ground installation, multi-Si | 0.010438
2080 | Human toxicity (kg 14-DCB) | electricity production, solar thermal parabolic trough, 50 MW | 1.1735e-05
2080 | Human toxicity (kg 14-DCB) | electricity production, solar tower power plant, 20 MW | 6.2698e-06
2080 | Human toxicity (kg 14-DCB) | electricity production, wave | 4.2556e-05
2080 | Human toxicity (kg 14-DCB) | electricity production, wind, <1MW turbine, onshore | 0.00054826
2080 | Human toxicity (kg 14-DCB) | electricity production, wind, >3MW turbine, onshore | 0.0026665
2080 | Human toxicity (kg 14-DCB) | electricity production, wind, 1-3MW turbine, offshore | 0.00039965
2080 | Human toxicity (kg 14-DCB) | electricity production, wind, 1-3MW turbine, onshore | 0.00052021
2080 | Human toxicity (kg 14-DCB) | electricity production, wood, future | 2.7637e-06
2080 | Human toxicity (kg 14-DCB) | heat and power co-generation, hard coal | 8.2577e-10
2080 | Human toxicity (kg 14-DCB) | heat and power co-generation, lignite | 2.0547e-09
2080 | Human toxicity (kg 14-DCB) | heat and power co-generation, natural gas, combined cycle power plant, 400MW electrical | 0
2080 | Human toxicity (kg 14-DCB) | heat and power co-generation, natural gas, conventional power plant, 100MW electrical | 0
2080 | Human toxicity (kg 14-DCB) | heat and power co-generation, oil | 1.4538e-11
2080 | Human toxicity (kg 14-DCB) | heat and power co-generation, wood chips, 6667 kW, state-of-the-art 2014 | 5.8599e-10
2080 | Metal depletion (kg Fe-Eq) | electricity production, biomass with CCS | 0.0027614
2080 | Metal depletion (kg Fe-Eq) | electricity production, deep geothermal | 8.3704e-05
2080 | Metal depletion (kg Fe-Eq) | electricity production, hard coal | 1.2461e-06
2080 | Metal depletion (kg Fe-Eq) | electricity production, hard coal with CCS | 2.3795e-05
2080 | Metal depletion (kg Fe-Eq) | electricity production, hydro, reservoir, alpine region | 4.6636e-05
2080 | Metal depletion (kg Fe-Eq) | electricity production, hydro, reservoir, non-alpine region | 1.2087e-05
2080 | Metal depletion (kg Fe-Eq) | electricity production, hydro, run-of-river | 5.4597e-05
2080 | Metal depletion (kg Fe-Eq) | electricity production, lignite | 9.7797e-07
2080 | Metal depletion (kg Fe-Eq) | electricity production, lignite with CCS | 1.981e-05
2080 | Metal depletion (kg Fe-Eq) | electricity production, natural gas with CCS | 0.00065898
2080 | Metal depletion (kg Fe-Eq) | electricity production, natural gas, combined cycle power plant | 6.2956e-07
2080 | Metal depletion (kg Fe-Eq) | electricity production, natural gas, conventional power plant | 7.8727e-06
2080 | Metal depletion (kg Fe-Eq) | electricity production, nuclear, boiling water reactor | 0.00027743
2080 | Metal depletion (kg Fe-Eq) | electricity production, nuclear, pressure water reactor | 0.00026729
2080 | Metal depletion (kg Fe-Eq) | electricity production, oil | 3.116e-07
2080 | Metal depletion (kg Fe-Eq) | electricity production, photovoltaic, 3kWp slanted-roof installation, multi-Si, panel, mounted | 0.0034166
2080 | Metal depletion (kg Fe-Eq) | electricity production, photovoltaic, 570kWp open ground installation, multi-Si | 0.0059442
2080 | Metal depletion (kg Fe-Eq) | electricity production, solar thermal parabolic trough, 50 MW | 1.0638e-05
2080 | Metal depletion (kg Fe-Eq) | electricity production, solar tower power plant, 20 MW | 6.5098e-06
2080 | Metal depletion (kg Fe-Eq) | electricity production, wave | 6.2329e-05
2080 | Metal depletion (kg Fe-Eq) | electricity production, wind, <1MW turbine, onshore | 0.00055789
2080 | Metal depletion (kg Fe-Eq) | electricity production, wind, >3MW turbine, onshore | 0.0010921
2080 | Metal depletion (kg Fe-Eq) | electricity production, wind, 1-3MW turbine, offshore | 0.00043632
2080 | Metal depletion (kg Fe-Eq) | electricity production, wind, 1-3MW turbine, onshore | 0.00052496
2080 | Metal depletion (kg Fe-Eq) | electricity production, wood, future | 5.3462e-08
2080 | Metal depletion (kg Fe-Eq) | heat and power co-generation, hard coal | 1.4274e-11
2080 | Metal depletion (kg Fe-Eq) | heat and power co-generation, lignite | 1.0449e-11
2080 | Metal depletion (kg Fe-Eq) | heat and power co-generation, natural gas, combined cycle power plant, 400MW electrical | 0
2080 | Metal depletion (kg Fe-Eq) | heat and power co-generation, natural gas, conventional power plant, 100MW electrical | 0
2080 | Metal depletion (kg Fe-Eq) | heat and power co-generation, oil | 1.0527e-12
2080 | Metal depletion (kg Fe-Eq) | heat and power co-generation, wood chips, 6667 kW, state-of-the-art 2014 | 6.1348e-12
2080 | Terrestrial acidification (kg SO2-Eq) | electricity production, biomass with CCS | 6.3127e-05
2080 | Terrestrial acidification (kg SO2-Eq) | electricity production, deep geothermal | 4.671e-07
2080 | Terrestrial acidification (kg SO2-Eq) | electricity production, hard coal | 9.1473e-08
2080 | Terrestrial acidification (kg SO2-Eq) | electricity production, hard coal with CCS | 4.5577e-06
2080 | Terrestrial acidification (kg SO2-Eq) | electricity production, hydro, reservoir, alpine region | 3.5536e-07
2080 | Terrestrial acidification (kg SO2-Eq) | electricity production, hydro, reservoir, non-alpine region | 9.2198e-08
2080 | Terrestrial acidification (kg SO2-Eq) | electricity production, hydro, run-of-river | 3.6536e-07
2080 | Terrestrial acidification (kg SO2-Eq) | electricity production, lignite | 6.8925e-08
2080 | Terrestrial acidification (kg SO2-Eq) | electricity production, lignite with CCS | 2.2222e-06
2080 | Terrestrial acidification (kg SO2-Eq) | electricity production, natural gas with CCS | 8.5291e-05
2080 | Terrestrial acidification (kg SO2-Eq) | electricity production, natural gas, combined cycle power plant | 1.1164e-07
2080 | Terrestrial acidification (kg SO2-Eq) | electricity production, natural gas, conventional power plant | 1.0039e-06
2080 | Terrestrial acidification (kg SO2-Eq) | electricity production, nuclear, boiling water reactor | 1.9674e-06
2080 | Terrestrial acidification (kg SO2-Eq) | electricity production, nuclear, pressure water reactor | 1.8719e-06
2080 | Terrestrial acidification (kg SO2-Eq) | electricity production, oil | 6.2288e-08
2080 | Terrestrial acidification (kg SO2-Eq) | electricity production, photovoltaic, 3kWp slanted-roof installation, multi-Si, panel, mounted | 2.8427e-05
2080 | Terrestrial acidification (kg SO2-Eq) | electricity production, photovoltaic, 570kWp open ground installation, multi-Si | 4.3386e-05
2080 | Terrestrial acidification (kg SO2-Eq) | electricity production, solar thermal parabolic trough, 50 MW | 1.91e-07
2080 | Terrestrial acidification (kg SO2-Eq) | electricity production, solar tower power plant, 20 MW | 9.861e-08
2080 | Terrestrial acidification (kg SO2-Eq) | electricity production, wave | 2.4785e-06
2080 | Terrestrial acidification (kg SO2-Eq) | electricity production, wind, <1MW turbine, onshore | 2.3964e-06
2080 | Terrestrial acidification (kg SO2-Eq) | electricity production, wind, >3MW turbine, onshore | 8.6549e-06
2080 | Terrestrial acidification (kg SO2-Eq) | electricity production, wind, 1-3MW turbine, offshore | 1.8513e-06
2080 | Terrestrial acidification (kg SO2-Eq) | electricity production, wind, 1-3MW turbine, onshore | 2.3069e-06
2080 | Terrestrial acidification (kg SO2-Eq) | electricity production, wood, future | 5.7367e-09
2080 | Terrestrial acidification (kg SO2-Eq) | heat and power co-generation, hard coal | 2.9585e-12
2080 | Terrestrial acidification (kg SO2-Eq) | heat and power co-generation, lignite | 1.6253e-12
2080 | Terrestrial acidification (kg SO2-Eq) | heat and power co-generation, natural gas, combined cycle power plant, 400MW electrical | 0
2080 | Terrestrial acidification (kg SO2-Eq) | heat and power co-generation, natural gas, conventional power plant, 100MW electrical | 0
2080 | Terrestrial acidification (kg SO2-Eq) | heat and power co-generation, oil | 2.7597e-13
2080 | Terrestrial acidification (kg SO2-Eq) | heat and power co-generation, wood chips, 6667 kW, state-of-the-art 2014 | 1.5944e-12
2080 | Terrestrial ecotoxicity (kg 14-DCB) | electricity production, biomass with CCS | 8.4941e-06
2080 | Terrestrial ecotoxicity (kg 14-DCB) | electricity production, deep geothermal | 1.7791e-07
2080 | Terrestrial ecotoxicity (kg 14-DCB) | electricity production, hard coal | 1.6354e-09
2080 | Terrestrial ecotoxicity (kg 14-DCB) | electricity production, hard coal with CCS | 3.4506e-08
2080 | Terrestrial ecotoxicity (kg 14-DCB) | electricity production, hydro, reservoir, alpine region | 1.2261e-08
2080 | Terrestrial ecotoxicity (kg 14-DCB) | electricity production, hydro, reservoir, non-alpine region | 3.1799e-09
2080 | Terrestrial ecotoxicity (kg 14-DCB) | electricity production, hydro, run-of-river | 1.1363e-08
2080 | Terrestrial ecotoxicity (kg 14-DCB) | electricity production, lignite | 1.3073e-09
2080 | Terrestrial ecotoxicity (kg 14-DCB) | electricity production, lignite with CCS | 5.3895e-09
2080 | Terrestrial ecotoxicity (kg 14-DCB) | electricity production, natural gas with CCS | 5.9583e-07
2080 | Terrestrial ecotoxicity (kg 14-DCB) | electricity production, natural gas, combined cycle power plant | 1.1799e-08
2080 | Terrestrial ecotoxicity (kg 14-DCB) | electricity production, natural gas, conventional power plant | 1.0643e-07
2080 | Terrestrial ecotoxicity (kg 14-DCB) | electricity production, nuclear, boiling water reactor | 2.849e-07
2080 | Terrestrial ecotoxicity (kg 14-DCB) | electricity production, nuclear, pressure water reactor | 2.6778e-07
2080 | Terrestrial ecotoxicity (kg 14-DCB) | electricity production, oil | 6.8431e-09
2080 | Terrestrial ecotoxicity (kg 14-DCB) | electricity production, photovoltaic, 3kWp slanted-roof installation, multi-Si, panel, mounted | 1.3224e-05
2080 | Terrestrial ecotoxicity (kg 14-DCB) | electricity production, photovoltaic, 570kWp open ground installation, multi-Si | 2.6269e-05
2080 | Terrestrial ecotoxicity (kg 14-DCB) | electricity production, solar thermal parabolic trough, 50 MW | 6.9243e-09
2080 | Terrestrial ecotoxicity (kg 14-DCB) | electricity production, solar tower power plant, 20 MW | 3.5963e-09
2080 | Terrestrial ecotoxicity (kg 14-DCB) | electricity production, wave | 1.3507e-08
2080 | Terrestrial ecotoxicity (kg 14-DCB) | electricity production, wind, <1MW turbine, onshore | 1.3741e-07
2080 | Terrestrial ecotoxicity (kg 14-DCB) | electricity production, wind, >3MW turbine, onshore | 4.8795e-07
2080 | Terrestrial ecotoxicity (kg 14-DCB) | electricity production, wind, 1-3MW turbine, offshore | 1.2657e-07
2080 | Terrestrial ecotoxicity (kg 14-DCB) | electricity production, wind, 1-3MW turbine, onshore | 1.5655e-07
2080 | Terrestrial ecotoxicity (kg 14-DCB) | electricity production, wood, future | 3.9459e-10
2080 | Terrestrial ecotoxicity (kg 14-DCB) | heat and power co-generation, hard coal | 3.0959e-14
2080 | Terrestrial ecotoxicity (kg 14-DCB) | heat and power co-generation, lignite | 1.6801e-14
2080 | Terrestrial ecotoxicity (kg 14-DCB) | heat and power co-generation, natural gas, combined cycle power plant, 400MW electrical | 0
2080 | Terrestrial ecotoxicity (kg 14-DCB) | heat and power co-generation, natural gas, conventional power plant, 100MW electrical | 0
2080 | Terrestrial ecotoxicity (kg 14-DCB) | heat and power co-generation, oil | 2.4576e-14
2080 | Terrestrial ecotoxicity (kg 14-DCB) | heat and power co-generation, wood chips, 6667 kW, state-of-the-art 2014 | 8.292e-14
2080 | Water depletion (m3 water) | electricity production, biomass with CCS | 8.089e-05
2080 | Water depletion (m3 water) | electricity production, deep geothermal | 1.0647e-06
2080 | Water depletion (m3 water) | electricity production, hard coal | 2.4384e-07
2080 | Water depletion (m3 water) | electricity production, hard coal with CCS | 6.3653e-06
2080 | Water depletion (m3 water) | electricity production, hydro, reservoir, alpine region | 2.9537e-07
2080 | Water depletion (m3 water) | electricity production, hydro, reservoir, non-alpine region | 7.6562e-08
2080 | Water depletion (m3 water) | electricity production, hydro, run-of-river | 2.8828e-07
2080 | Water depletion (m3 water) | electricity production, lignite | 6.5433e-07
2080 | Water depletion (m3 water) | electricity production, lignite with CCS | 1.6671e-05
2080 | Water depletion (m3 water) | electricity production, natural gas with CCS | 0.00037347
2080 | Water depletion (m3 water) | electricity production, natural gas, combined cycle power plant | 3.4065e-07
2080 | Water depletion (m3 water) | electricity production, natural gas, conventional power plant | 3.0605e-06
2080 | Water depletion (m3 water) | electricity production, nuclear, boiling water reactor | 0.00017365
2080 | Water depletion (m3 water) | electricity production, nuclear, pressure water reactor | 0.00015074
2080 | Water depletion (m3 water) | electricity production, oil | 4.041e-08
2080 | Water depletion (m3 water) | electricity production, photovoltaic, 3kWp slanted-roof installation, multi-Si, panel, mounted | 3.3736e-05
2080 | Water depletion (m3 water) | electricity production, photovoltaic, 570kWp open ground installation, multi-Si | 5.4882e-05
2080 | Water depletion (m3 water) | electricity production, solar thermal parabolic trough, 50 MW | 2.3842e-07
2080 | Water depletion (m3 water) | electricity production, solar tower power plant, 20 MW | 1.1407e-07
2080 | Water depletion (m3 water) | electricity production, wave | 1.7564e-07
2080 | Water depletion (m3 water) | electricity production, wind, <1MW turbine, onshore | 1.8116e-06
2080 | Water depletion (m3 water) | electricity production, wind, >3MW turbine, onshore | 7.408e-06
2080 | Water depletion (m3 water) | electricity production, wind, 1-3MW turbine, offshore | 1.831e-06
2080 | Water depletion (m3 water) | electricity production, wind, 1-3MW turbine, onshore | 2.2085e-06
2080 | Water depletion (m3 water) | electricity production, wood, future | 7.0261e-10
2080 | Water depletion (m3 water) | heat and power co-generation, hard coal | 5.4715e-12
2080 | Water depletion (m3 water) | heat and power co-generation, lignite | 7.3682e-12
2080 | Water depletion (m3 water) | heat and power co-generation, natural gas, combined cycle power plant, 400MW electrical | 0
2080 | Water depletion (m3 water) | heat and power co-generation, natural gas, conventional power plant, 100MW electrical | 0
2080 | Water depletion (m3 water) | heat and power co-generation, oil | 1.3984e-13
2080 | Water depletion (m3 water) | heat and power co-generation, wood chips, 6667 kW, state-of-the-art 2014 | 1.293e-13
2090 | Climate change (kg CO2-Eq) | electricity production, biomass with CCS | -0.040569
2090 | Climate change (kg CO2-Eq) | electricity production, deep geothermal | 8.9053e-05
2090 | Climate change (kg CO2-Eq) | electricity production, hard coal | 5.1427e-05
2090 | Climate change (kg CO2-Eq) | electricity production, hard coal with CCS | 0.00043888
2090 | Climate change (kg CO2-Eq) | electricity production, hydro, reservoir, alpine region | 0.00010648
2090 | Climate change (kg CO2-Eq) | electricity production, hydro, reservoir, non-alpine region | 0.00026919
2090 | Climate change (kg CO2-Eq) | electricity production, hydro, run-of-river | 8.5812e-05
2090 | Climate change (kg CO2-Eq) | electricity production, lignite | 5.3924e-05
2090 | Climate change (kg CO2-Eq) | electricity production, lignite with CCS | 0.00025362
2090 | Climate change (kg CO2-Eq) | electricity production, natural gas with CCS | 0.016602
2090 | Climate change (kg CO2-Eq) | electricity production, natural gas, combined cycle power plant | 3.3751e-05
2090 | Climate change (kg CO2-Eq) | electricity production, natural gas, conventional power plant | 0.00029354
2090 | Climate change (kg CO2-Eq) | electricity production, nuclear, boiling water reactor | 0.00020673
2090 | Climate change (kg CO2-Eq) | electricity production, nuclear, pressure water reactor | 0.00019638
2090 | Climate change (kg CO2-Eq) | electricity production, oil | 2.5035e-05
2090 | Climate change (kg CO2-Eq) | electricity production, photovoltaic, 3kWp slanted-roof installation, multi-Si, panel, mounted | 0.0028494
2090 | Climate change (kg CO2-Eq) | electricity production, photovoltaic, 570kWp open ground installation, multi-Si | 0.0072077
2090 | Climate change (kg CO2-Eq) | electricity production, solar thermal parabolic trough, 50 MW | 5.265e-05
2090 | Climate change (kg CO2-Eq) | electricity production, solar tower power plant, 20 MW | 2.5015e-05
2090 | Climate change (kg CO2-Eq) | electricity production, wave | 0.00054209
2090 | Climate change (kg CO2-Eq) | electricity production, wind, <1MW turbine, onshore | 0.0004902
2090 | Climate change (kg CO2-Eq) | electricity production, wind, >3MW turbine, onshore | 0.0008324
2090 | Climate change (kg CO2-Eq) | electricity production, wind, 1-3MW turbine, offshore | 0.00033853
2090 | Climate change (kg CO2-Eq) | electricity production, wind, 1-3MW turbine, onshore | 0.00047709
2090 | Climate change (kg CO2-Eq) | electricity production, wood, future | 1.2688e-07
2090 | Climate change (kg CO2-Eq) | heat and power co-generation, hard coal | 1.7677e-09
2090 | Climate change (kg CO2-Eq) | heat and power co-generation, lignite | 1.4867e-09
2090 | Climate change (kg CO2-Eq) | heat and power co-generation, natural gas, combined cycle power plant, 400MW electrical | 0
2090 | Climate change (kg CO2-Eq) | heat and power co-generation, natural gas, conventional power plant, 100MW electrical | 0
2090 | Climate change (kg CO2-Eq) | heat and power co-generation, oil | 1.367e-10
2090 | Climate change (kg CO2-Eq) | heat and power co-generation, wood chips, 6667 kW, state-of-the-art 2014 | 5.2313e-11
2090 | Freshwater ecotoxicity (kg 14-DCB) | electricity production, biomass with CCS | 0.00090615
2090 | Freshwater ecotoxicity (kg 14-DCB) | electricity production, deep geothermal | 1.3275e-05
2090 | Freshwater ecotoxicity (kg 14-DCB) | electricity production, hard coal | 5.4896e-07
2090 | Freshwater ecotoxicity (kg 14-DCB) | electricity production, hard coal with CCS | 2.0669e-05
2090 | Freshwater ecotoxicity (kg 14-DCB) | electricity production, hydro, reservoir, alpine region | 4.1389e-06
2090 | Freshwater ecotoxicity (kg 14-DCB) | electricity production, hydro, reservoir, non-alpine region | 1.0752e-06
2090 | Freshwater ecotoxicity (kg 14-DCB) | electricity production, hydro, run-of-river | 5.897e-06
2090 | Freshwater ecotoxicity (kg 14-DCB) | electricity production, lignite | 1.8669e-06
2090 | Freshwater ecotoxicity (kg 14-DCB) | electricity production, lignite with CCS | 8.5205e-05
2090 | Freshwater ecotoxicity (kg 14-DCB) | electricity production, natural gas with CCS | 0.00012589
2090 | Freshwater ecotoxicity (kg 14-DCB) | electricity production, natural gas, combined cycle power plant | 2.9267e-07
2090 | Freshwater ecotoxicity (kg 14-DCB) | electricity production, natural gas, conventional power plant | 3.2831e-06
2090 | Freshwater ecotoxicity (kg 14-DCB) | electricity production, nuclear, boiling water reactor | 3.6209e-05
2090 | Freshwater ecotoxicity (kg 14-DCB) | electricity production, nuclear, pressure water reactor | 3.4803e-05
2090 | Freshwater ecotoxicity (kg 14-DCB) | electricity production, oil | 5.2012e-08
2090 | Freshwater ecotoxicity (kg 14-DCB) | electricity production, photovoltaic, 3kWp slanted-roof installation, multi-Si, panel, mounted | 0.0028875
2090 | Freshwater ecotoxicity (kg 14-DCB) | electricity production, photovoltaic, 570kWp open ground installation, multi-Si | 0.0029077
2090 | Freshwater ecotoxicity (kg 14-DCB) | electricity production, solar thermal parabolic trough, 50 MW | 3.1999e-06
2090 | Freshwater ecotoxicity (kg 14-DCB) | electricity production, solar tower power plant, 20 MW | 1.8503e-06
2090 | Freshwater ecotoxicity (kg 14-DCB) | electricity production, wave | 3.1097e-05
2090 | Freshwater ecotoxicity (kg 14-DCB) | electricity production, wind, <1MW turbine, onshore | 0.00032321
2090 | Freshwater ecotoxicity (kg 14-DCB) | electricity production, wind, >3MW turbine, onshore | 0.0021465
2090 | Freshwater ecotoxicity (kg 14-DCB) | electricity production, wind, 1-3MW turbine, offshore | 0.0001189
2090 | Freshwater ecotoxicity (kg 14-DCB) | electricity production, wind, 1-3MW turbine, onshore | 0.0002857
2090 | Freshwater ecotoxicity (kg 14-DCB) | electricity production, wood, future | 6.2639e-09
2090 | Freshwater ecotoxicity (kg 14-DCB) | heat and power co-generation, hard coal | 1.8815e-11
2090 | Freshwater ecotoxicity (kg 14-DCB) | heat and power co-generation, lignite | 5.5148e-11
2090 | Freshwater ecotoxicity (kg 14-DCB) | heat and power co-generation, natural gas, combined cycle power plant, 400MW electrical | 0
2090 | Freshwater ecotoxicity (kg 14-DCB) | heat and power co-generation, natural gas, conventional power plant, 100MW electrical | 0
2090 | Freshwater ecotoxicity (kg 14-DCB) | heat and power co-generation, oil | 3.3351e-13
2090 | Freshwater ecotoxicity (kg 14-DCB) | heat and power co-generation, wood chips, 6667 kW, state-of-the-art 2014 | 1.6972e-12
2090 | Freshwater eutrophication (kg P-Eq) | electricity production, biomass with CCS | 3.0126e-06
2090 | Freshwater eutrophication (kg P-Eq) | electricity production, deep geothermal | 7.5417e-08
2090 | Freshwater eutrophication (kg P-Eq) | electricity production, hard coal | 2.7222e-08
2090 | Freshwater eutrophication (kg P-Eq) | electricity production, hard coal with CCS | 1.146e-06
2090 | Freshwater eutrophication (kg P-Eq) | electricity production, hydro, reservoir, alpine region | 1.7496e-08
2090 | Freshwater eutrophication (kg P-Eq) | electricity production, hydro, reservoir, non-alpine region | 4.5432e-09
2090 | Freshwater eutrophication (kg P-Eq) | electricity production, hydro, run-of-river | 2.1613e-08
2090 | Freshwater eutrophication (kg P-Eq) | electricity production, lignite | 1.2307e-07
2090 | Freshwater eutrophication (kg P-Eq) | electricity production, lignite with CCS | 6.2904e-06
2090 | Freshwater eutrophication (kg P-Eq) | electricity production, natural gas with CCS | 5.4098e-07
2090 | Freshwater eutrophication (kg P-Eq) | electricity production, natural gas, combined cycle power plant | 1.7278e-10
2090 | Freshwater eutrophication (kg P-Eq) | electricity production, natural gas, conventional power plant | 2.9107e-09
2090 | Freshwater eutrophication (kg P-Eq) | electricity production, nuclear, boiling water reactor | 1.6024e-07
2090 | Freshwater eutrophication (kg P-Eq) | electricity production, nuclear, pressure water reactor | 1.4933e-07
2090 | Freshwater eutrophication (kg P-Eq) | electricity production, oil | 1.6566e-10
2090 | Freshwater eutrophication (kg P-Eq) | electricity production, photovoltaic, 3kWp slanted-roof installation, multi-Si, panel, mounted | 3.8805e-06
2090 | Freshwater eutrophication (kg P-Eq) | electricity production, photovoltaic, 570kWp open ground installation, multi-Si | 5.4333e-06
2090 | Freshwater eutrophication (kg P-Eq) | electricity production, solar thermal parabolic trough, 50 MW | 7.8005e-09
2090 | Freshwater eutrophication (kg P-Eq) | electricity production, solar tower power plant, 20 MW | 3.9398e-09
2090 | Freshwater eutrophication (kg P-Eq) | electricity production, wave | 1.1618e-07
2090 | Freshwater eutrophication (kg P-Eq) | electricity production, wind, <1MW turbine, onshore | 3.5022e-07
2090 | Freshwater eutrophication (kg P-Eq) | electricity production, wind, >3MW turbine, onshore | 1.5237e-06
2090 | Freshwater eutrophication (kg P-Eq) | electricity production, wind, 1-3MW turbine, offshore | 2.0906e-07
2090 | Freshwater eutrophication (kg P-Eq) | electricity production, wind, 1-3MW turbine, onshore | 3.3404e-07
2090 | Freshwater eutrophication (kg P-Eq) | electricity production, wood, future | 1.0689e-10
2090 | Freshwater eutrophication (kg P-Eq) | heat and power co-generation, hard coal | 9.4195e-13
2090 | Freshwater eutrophication (kg P-Eq) | heat and power co-generation, lignite | 3.5916e-12
2090 | Freshwater eutrophication (kg P-Eq) | heat and power co-generation, natural gas, combined cycle power plant, 400MW electrical | 0
2090 | Freshwater eutrophication (kg P-Eq) | heat and power co-generation, natural gas, conventional power plant, 100MW electrical | 0
2090 | Freshwater eutrophication (kg P-Eq) | heat and power co-generation, oil | 1.0717e-15
2090 | Freshwater eutrophication (kg P-Eq) | heat and power co-generation, wood chips, 6667 kW, state-of-the-art 2014 | 4.1611e-14
2090 | Human toxicity (kg 14-DCB) | electricity production, biomass with CCS | -0.009676
2090 | Human toxicity (kg 14-DCB) | electricity production, deep geothermal | 0.00024278
2090 | Human toxicity (kg 14-DCB) | electricity production, hard coal | 1.8489e-05
2090 | Human toxicity (kg 14-DCB) | electricity production, hard coal with CCS | 0.00080423
2090 | Human toxicity (kg 14-DCB) | electricity production, hydro, reservoir, alpine region | 3.3571e-05
2090 | Human toxicity (kg 14-DCB) | electricity production, hydro, reservoir, non-alpine region | 8.7404e-06
2090 | Human toxicity (kg 14-DCB) | electricity production, hydro, run-of-river | 3.478e-05
2090 | Human toxicity (kg 14-DCB) | electricity production, lignite | 7.3588e-05
2090 | Human toxicity (kg 14-DCB) | electricity production, lignite with CCS | 0.0034819
2090 | Human toxicity (kg 14-DCB) | electricity production, natural gas with CCS | 0.00075462
2090 | Human toxicity (kg 14-DCB) | electricity production, natural gas, combined cycle power plant | 5.1068e-07
2090 | Human toxicity (kg 14-DCB) | electricity production, natural gas, conventional power plant | 7.6217e-06
2090 | Human toxicity (kg 14-DCB) | electricity production, nuclear, boiling water reactor | 0.0013382
2090 | Human toxicity (kg 14-DCB) | electricity production, nuclear, pressure water reactor | 0.001261
2090 | Human toxicity (kg 14-DCB) | electricity production, oil | 2.0718e-06
2090 | Human toxicity (kg 14-DCB) | electricity production, photovoltaic, 3kWp slanted-roof installation, multi-Si, panel, mounted | 0.008713
2090 | Human toxicity (kg 14-DCB) | electricity production, photovoltaic, 570kWp open ground installation, multi-Si | 0.01165
2090 | Human toxicity (kg 14-DCB) | electricity production, solar thermal parabolic trough, 50 MW | 1.2391e-05
2090 | Human toxicity (kg 14-DCB) | electricity production, solar tower power plant, 20 MW | 6.6129e-06
2090 | Human toxicity (kg 14-DCB) | electricity production, wave | 0.00019317
2090 | Human toxicity (kg 14-DCB) | electricity production, wind, <1MW turbine, onshore | 0.00068485
2090 | Human toxicity (kg 14-DCB) | electricity production, wind, >3MW turbine, onshore | 0.0033282
2090 | Human toxicity (kg 14-DCB) | electricity production, wind, 1-3MW turbine, offshore | 0.00044033
2090 | Human toxicity (kg 14-DCB) | electricity production, wind, 1-3MW turbine, onshore | 0.00065007
2090 | Human toxicity (kg 14-DCB) | electricity production, wood, future | 1.4822e-06
2090 | Human toxicity (kg 14-DCB) | heat and power co-generation, hard coal | 6.9801e-10
2090 | Human toxicity (kg 14-DCB) | heat and power co-generation, lignite | 2.1744e-09
2090 | Human toxicity (kg 14-DCB) | heat and power co-generation, natural gas, combined cycle power plant, 400MW electrical | 0
2090 | Human toxicity (kg 14-DCB) | heat and power co-generation, natural gas, conventional power plant, 100MW electrical | 0
2090 | Human toxicity (kg 14-DCB) | heat and power co-generation, oil | 1.4077e-11
2090 | Human toxicity (kg 14-DCB) | heat and power co-generation, wood chips, 6667 kW, state-of-the-art 2014 | 6.0641e-10
2090 | Metal depletion (kg Fe-Eq) | electricity production, biomass with CCS | 0.0024033
2090 | Metal depletion (kg Fe-Eq) | electricity production, deep geothermal | 8.1003e-05
2090 | Metal depletion (kg Fe-Eq) | electricity production, hard coal | 5.6975e-07
2090 | Metal depletion (kg Fe-Eq) | electricity production, hard coal with CCS | 1.8131e-05
2090 | Metal depletion (kg Fe-Eq) | electricity production, hydro, reservoir, alpine region | 4.46e-05
2090 | Metal depletion (kg Fe-Eq) | electricity production, hydro, reservoir, non-alpine region | 1.1559e-05
2090 | Metal depletion (kg Fe-Eq) | electricity production, hydro, run-of-river | 5.2188e-05
2090 | Metal depletion (kg Fe-Eq) | electricity production, lignite | 4.4833e-07
2090 | Metal depletion (kg Fe-Eq) | electricity production, lignite with CCS | 1.4849e-05
2090 | Metal depletion (kg Fe-Eq) | electricity production, natural gas with CCS | 0.0005403
2090 | Metal depletion (kg Fe-Eq) | electricity production, natural gas, combined cycle power plant | 2.1867e-07
2090 | Metal depletion (kg Fe-Eq) | electricity production, natural gas, conventional power plant | 2.7563e-06
2090 | Metal depletion (kg Fe-Eq) | electricity production, nuclear, boiling water reactor | 0.00022439
2090 | Metal depletion (kg Fe-Eq) | electricity production, nuclear, pressure water reactor | 0.00021617
2090 | Metal depletion (kg Fe-Eq) | electricity production, oil | 1.5902e-07
2090 | Metal depletion (kg Fe-Eq) | electricity production, photovoltaic, 3kWp slanted-roof installation, multi-Si, panel, mounted | 0.0034875
2090 | Metal depletion (kg Fe-Eq) | electricity production, photovoltaic, 570kWp open ground installation, multi-Si | 0.0066254
2090 | Metal depletion (kg Fe-Eq) | electricity production, solar thermal parabolic trough, 50 MW | 1.1216e-05
2090 | Metal depletion (kg Fe-Eq) | electricity production, solar tower power plant, 20 MW | 6.8601e-06
2090 | Metal depletion (kg Fe-Eq) | electricity production, wave | 0.00028262
2090 | Metal depletion (kg Fe-Eq) | electricity production, wind, <1MW turbine, onshore | 0.00069636
2090 | Metal depletion (kg Fe-Eq) | electricity production, wind, >3MW turbine, onshore | 0.0013632
2090 | Metal depletion (kg Fe-Eq) | electricity production, wind, 1-3MW turbine, offshore | 0.00048038
2090 | Metal depletion (kg Fe-Eq) | electricity production, wind, 1-3MW turbine, onshore | 0.00065539
2090 | Metal depletion (kg Fe-Eq) | electricity production, wood, future | 2.8711e-08
2090 | Metal depletion (kg Fe-Eq) | heat and power co-generation, hard coal | 1.2468e-11
2090 | Metal depletion (kg Fe-Eq) | heat and power co-generation, lignite | 1.1788e-11
2090 | Metal depletion (kg Fe-Eq) | heat and power co-generation, natural gas, combined cycle power plant, 400MW electrical | 0
2090 | Metal depletion (kg Fe-Eq) | heat and power co-generation, natural gas, conventional power plant, 100MW electrical | 0
2090 | Metal depletion (kg Fe-Eq) | heat and power co-generation, oil | 1.0235e-12
2090 | Metal depletion (kg Fe-Eq) | heat and power co-generation, wood chips, 6667 kW, state-of-the-art 2014 | 6.3614e-12
2090 | Terrestrial acidification (kg SO2-Eq) | electricity production, biomass with CCS | 6.0336e-05
2090 | Terrestrial acidification (kg SO2-Eq) | electricity production, deep geothermal | 4.476e-07
2090 | Terrestrial acidification (kg SO2-Eq) | electricity production, hard coal | 4.1165e-08
2090 | Terrestrial acidification (kg SO2-Eq) | electricity production, hard coal with CCS | 3.2474e-06
2090 | Terrestrial acidification (kg SO2-Eq) | electricity production, hydro, reservoir, alpine region | 3.3932e-07
2090 | Terrestrial acidification (kg SO2-Eq) | electricity production, hydro, reservoir, non-alpine region | 8.8037e-08
2090 | Terrestrial acidification (kg SO2-Eq) | electricity production, hydro, run-of-river | 3.4896e-07
2090 | Terrestrial acidification (kg SO2-Eq) | electricity production, lignite | 3.0938e-08
2090 | Terrestrial acidification (kg SO2-Eq) | electricity production, lignite with CCS | 1.5085e-06
2090 | Terrestrial acidification (kg SO2-Eq) | electricity production, natural gas with CCS | 6.6143e-05
2090 | Terrestrial acidification (kg SO2-Eq) | electricity production, natural gas, combined cycle power plant | 3.6411e-08
2090 | Terrestrial acidification (kg SO2-Eq) | electricity production, natural gas, conventional power plant | 3.5062e-07
2090 | Terrestrial acidification (kg SO2-Eq) | electricity production, nuclear, boiling water reactor | 1.5841e-06
2090 | Terrestrial acidification (kg SO2-Eq) | electricity production, nuclear, pressure water reactor | 1.5069e-06
2090 | Terrestrial acidification (kg SO2-Eq) | electricity production, oil | 3.0424e-08
2090 | Terrestrial acidification (kg SO2-Eq) | electricity production, photovoltaic, 3kWp slanted-roof installation, multi-Si, panel, mounted | 2.8954e-05
2090 | Terrestrial acidification (kg SO2-Eq) | electricity production, photovoltaic, 570kWp open ground installation, multi-Si | 4.8238e-05
2090 | Terrestrial acidification (kg SO2-Eq) | electricity production, solar thermal parabolic trough, 50 MW | 2.0112e-07
2090 | Terrestrial acidification (kg SO2-Eq) | electricity production, solar tower power plant, 20 MW | 1.0383e-07
2090 | Terrestrial acidification (kg SO2-Eq) | electricity production, wave | 1.1234e-05
2090 | Terrestrial acidification (kg SO2-Eq) | electricity production, wind, <1MW turbine, onshore | 2.9893e-06
2090 | Terrestrial acidification (kg SO2-Eq) | electricity production, wind, >3MW turbine, onshore | 1.0797e-05
2090 | Terrestrial acidification (kg SO2-Eq) | electricity production, wind, 1-3MW turbine, offshore | 2.0372e-06
2090 | Terrestrial acidification (kg SO2-Eq) | electricity production, wind, 1-3MW turbine, onshore | 2.8775e-06
2090 | Terrestrial acidification (kg SO2-Eq) | electricity production, wood, future | 2.9787e-09
2090 | Terrestrial acidification (kg SO2-Eq) | heat and power co-generation, hard coal | 2.6558e-12
2090 | Terrestrial acidification (kg SO2-Eq) | heat and power co-generation, lignite | 1.6582e-12
2090 | Terrestrial acidification (kg SO2-Eq) | heat and power co-generation, natural gas, combined cycle power plant, 400MW electrical | 0
2090 | Terrestrial acidification (kg SO2-Eq) | heat and power co-generation, natural gas, conventional power plant, 100MW electrical | 0
2090 | Terrestrial acidification (kg SO2-Eq) | heat and power co-generation, oil | 3.0388e-13
2090 | Terrestrial acidification (kg SO2-Eq) | heat and power co-generation, wood chips, 6667 kW, state-of-the-art 2014 | 1.6499e-12
2090 | Terrestrial ecotoxicity (kg 14-DCB) | electricity production, biomass with CCS | 7.5082e-06
2090 | Terrestrial ecotoxicity (kg 14-DCB) | electricity production, deep geothermal | 1.7277e-07
2090 | Terrestrial ecotoxicity (kg 14-DCB) | electricity production, hard coal | 7.4891e-10
2090 | Terrestrial ecotoxicity (kg 14-DCB) | electricity production, hard coal with CCS | 2.6339e-08
2090 | Terrestrial ecotoxicity (kg 14-DCB) | electricity production, hydro, reservoir, alpine region | 1.1892e-08
2090 | Terrestrial ecotoxicity (kg 14-DCB) | electricity production, hydro, reservoir, non-alpine region | 3.0844e-09
2090 | Terrestrial ecotoxicity (kg 14-DCB) | electricity production, hydro, run-of-river | 1.1e-08
2090 | Terrestrial ecotoxicity (kg 14-DCB) | electricity production, lignite | 6.0074e-10
2090 | Terrestrial ecotoxicity (kg 14-DCB) | electricity production, lignite with CCS | 4.2667e-09
2090 | Terrestrial ecotoxicity (kg 14-DCB) | electricity production, natural gas with CCS | 4.9357e-07
2090 | Terrestrial ecotoxicity (kg 14-DCB) | electricity production, natural gas, combined cycle power plant | 4.0868e-09
2090 | Terrestrial ecotoxicity (kg 14-DCB) | electricity production, natural gas, conventional power plant | 3.719e-08
2090 | Terrestrial ecotoxicity (kg 14-DCB) | electricity production, nuclear, boiling water reactor | 2.3131e-07
2090 | Terrestrial ecotoxicity (kg 14-DCB) | electricity production, nuclear, pressure water reactor | 2.1742e-07
2090 | Terrestrial ecotoxicity (kg 14-DCB) | electricity production, oil | 3.4762e-09
2090 | Terrestrial ecotoxicity (kg 14-DCB) | electricity production, photovoltaic, 3kWp slanted-roof installation, multi-Si, panel, mounted | 1.3492e-05
2090 | Terrestrial ecotoxicity (kg 14-DCB) | electricity production, photovoltaic, 570kWp open ground installation, multi-Si | 2.9258e-05
2090 | Terrestrial ecotoxicity (kg 14-DCB) | electricity production, solar thermal parabolic trough, 50 MW | 7.3341e-09
2090 | Terrestrial ecotoxicity (kg 14-DCB) | electricity production, solar tower power plant, 20 MW | 3.8026e-09
2090 | Terrestrial ecotoxicity (kg 14-DCB) | electricity production, wave | 6.1581e-08
2090 | Terrestrial ecotoxicity (kg 14-DCB) | electricity production, wind, <1MW turbine, onshore | 1.725e-07
2090 | Terrestrial ecotoxicity (kg 14-DCB) | electricity production, wind, >3MW turbine, onshore | 6.1093e-07
2090 | Terrestrial ecotoxicity (kg 14-DCB) | electricity production, wind, 1-3MW turbine, offshore | 1.3993e-07
2090 | Terrestrial ecotoxicity (kg 14-DCB) | electricity production, wind, 1-3MW turbine, onshore | 1.9666e-07
2090 | Terrestrial ecotoxicity (kg 14-DCB) | electricity production, wood, future | 2.1174e-10
2090 | Terrestrial ecotoxicity (kg 14-DCB) | heat and power co-generation, hard coal | 2.7076e-14
2090 | Terrestrial ecotoxicity (kg 14-DCB) | heat and power co-generation, lignite | 1.7893e-14
2090 | Terrestrial ecotoxicity (kg 14-DCB) | heat and power co-generation, natural gas, combined cycle power plant, 400MW electrical | 0
2090 | Terrestrial ecotoxicity (kg 14-DCB) | heat and power co-generation, natural gas, conventional power plant, 100MW electrical | 0
2090 | Terrestrial ecotoxicity (kg 14-DCB) | heat and power co-generation, oil | 2.379e-14
2090 | Terrestrial ecotoxicity (kg 14-DCB) | heat and power co-generation, wood chips, 6667 kW, state-of-the-art 2014 | 8.5846e-14
2090 | Water depletion (m3 water) | electricity production, biomass with CCS | 6.709e-05
2090 | Water depletion (m3 water) | electricity production, deep geothermal | 9.9892e-07
2090 | Water depletion (m3 water) | electricity production, hard coal | 1.1104e-07
2090 | Water depletion (m3 water) | electricity production, hard coal with CCS | 4.7218e-06
2090 | Water depletion (m3 water) | electricity production, hydro, reservoir, alpine region | 2.7809e-07
2090 | Water depletion (m3 water) | electricity production, hydro, reservoir, non-alpine region | 7.2081e-08
2090 | Water depletion (m3 water) | electricity production, hydro, run-of-river | 2.7282e-07
2090 | Water depletion (m3 water) | electricity production, lignite | 2.9813e-07
2090 | Water depletion (m3 water) | electricity production, lignite with CCS | 1.2411e-05
2090 | Water depletion (m3 water) | electricity production, natural gas with CCS | 0.0003045
2090 | Water depletion (m3 water) | electricity production, natural gas, combined cycle power plant | 1.1786e-07
2090 | Water depletion (m3 water) | electricity production, natural gas, conventional power plant | 1.0682e-06
2090 | Water depletion (m3 water) | electricity production, nuclear, boiling water reactor | 0.00013986
2090 | Water depletion (m3 water) | electricity production, nuclear, pressure water reactor | 0.0001214
2090 | Water depletion (m3 water) | electricity production, oil | 2.0462e-08
2090 | Water depletion (m3 water) | electricity production, photovoltaic, 3kWp slanted-roof installation, multi-Si, panel, mounted | 3.3853e-05
2090 | Water depletion (m3 water) | electricity production, photovoltaic, 570kWp open ground installation, multi-Si | 5.9974e-05
2090 | Water depletion (m3 water) | electricity production, solar thermal parabolic trough, 50 MW | 2.5006e-07
2090 | Water depletion (m3 water) | electricity production, solar tower power plant, 20 MW | 1.1976e-07
2090 | Water depletion (m3 water) | electricity production, wave | 7.8825e-07
2090 | Water depletion (m3 water) | electricity production, wind, <1MW turbine, onshore | 2.2354e-06
2090 | Water depletion (m3 water) | electricity production, wind, >3MW turbine, onshore | 9.1922e-06
2090 | Water depletion (m3 water) | electricity production, wind, 1-3MW turbine, offshore | 2.0004e-06
2090 | Water depletion (m3 water) | electricity production, wind, 1-3MW turbine, onshore | 2.7239e-06
2090 | Water depletion (m3 water) | electricity production, wood, future | 3.7429e-10
2090 | Water depletion (m3 water) | heat and power co-generation, hard coal | 4.7885e-12
2090 | Water depletion (m3 water) | heat and power co-generation, lignite | 7.8616e-12
2090 | Water depletion (m3 water) | heat and power co-generation, natural gas, combined cycle power plant, 400MW electrical | 0
2090 | Water depletion (m3 water) | heat and power co-generation, natural gas, conventional power plant, 100MW electrical | 0
2090 | Water depletion (m3 water) | heat and power co-generation, oil | 1.3494e-13
2090 | Water depletion (m3 water) | heat and power co-generation, wood chips, 6667 kW, state-of-the-art 2014 | 1.3295e-13
2100 | Climate change (kg CO2-Eq) | electricity production, biomass with CCS | -0.031613
2100 | Climate change (kg CO2-Eq) | electricity production, deep geothermal | 8.8096e-05
2100 | Climate change (kg CO2-Eq) | electricity production, hard coal | 4.3514e-05
2100 | Climate change (kg CO2-Eq) | electricity production, hard coal with CCS | 0.00035964
2100 | Climate change (kg CO2-Eq) | electricity production, hydro, reservoir, alpine region | 9.1821e-05
2100 | Climate change (kg CO2-Eq) | electricity production, hydro, reservoir, non-alpine region | 0.00023195
2100 | Climate change (kg CO2-Eq) | electricity production, hydro, run-of-river | 7.3913e-05
2100 | Climate change (kg CO2-Eq) | electricity production, lignite | 4.5626e-05
2100 | Climate change (kg CO2-Eq) | electricity production, lignite with CCS | 0.00020832
2100 | Climate change (kg CO2-Eq) | electricity production, natural gas with CCS | 0.013821
2100 | Climate change (kg CO2-Eq) | electricity production, natural gas, combined cycle power plant | 3.8588e-05
2100 | Climate change (kg CO2-Eq) | electricity production, natural gas, conventional power plant | 0.0015038
2100 | Climate change (kg CO2-Eq) | electricity production, nuclear, boiling water reactor | 0.00013062
2100 | Climate change (kg CO2-Eq) | electricity production, nuclear, pressure water reactor | 0.00012398
2100 | Climate change (kg CO2-Eq) | electricity production, oil | 2.1356e-05
2100 | Climate change (kg CO2-Eq) | electricity production, photovoltaic, 3kWp slanted-roof installation, multi-Si, panel, mounted | 0.0028826
2100 | Climate change (kg CO2-Eq) | electricity production, photovoltaic, 570kWp open ground installation, multi-Si | 0.0069377
2100 | Climate change (kg CO2-Eq) | electricity production, solar thermal parabolic trough, 50 MW | 4.7541e-05
2100 | Climate change (kg CO2-Eq) | electricity production, solar tower power plant, 20 MW | 2.2585e-05
2100 | Climate change (kg CO2-Eq) | electricity production, wave | 0.0011384
2100 | Climate change (kg CO2-Eq) | electricity production, wind, <1MW turbine, onshore | 0.00059771
2100 | Climate change (kg CO2-Eq) | electricity production, wind, >3MW turbine, onshore | 0.0010147
2100 | Climate change (kg CO2-Eq) | electricity production, wind, 1-3MW turbine, offshore | 0.00040775
2100 | Climate change (kg CO2-Eq) | electricity production, wind, 1-3MW turbine, onshore | 0.00058168
2100 | Climate change (kg CO2-Eq) | electricity production, wood, future | 7.1007e-08
2100 | Climate change (kg CO2-Eq) | heat and power co-generation, hard coal | 1.7433e-09
2100 | Climate change (kg CO2-Eq) | heat and power co-generation, lignite | 1.1937e-09
2100 | Climate change (kg CO2-Eq) | heat and power co-generation, natural gas, combined cycle power plant, 400MW electrical | 0
2100 | Climate change (kg CO2-Eq) | heat and power co-generation, natural gas, conventional power plant, 100MW electrical | 0
2100 | Climate change (kg CO2-Eq) | heat and power co-generation, oil | 1.8943e-10
2100 | Climate change (kg CO2-Eq) | heat and power co-generation, wood chips, 6667 kW, state-of-the-art 2014 | 1.5972e-11
2100 | Freshwater ecotoxicity (kg 14-DCB) | electricity production, biomass with CCS | 0.0008295
2100 | Freshwater ecotoxicity (kg 14-DCB) | electricity production, deep geothermal | 1.3927e-05
2100 | Freshwater ecotoxicity (kg 14-DCB) | electricity production, hard coal | 4.8116e-07
2100 | Freshwater ecotoxicity (kg 14-DCB) | electricity production, hard coal with CCS | 1.7627e-05
2100 | Freshwater ecotoxicity (kg 14-DCB) | electricity production, hydro, reservoir, alpine region | 3.7265e-06
2100 | Freshwater ecotoxicity (kg 14-DCB) | electricity production, hydro, reservoir, non-alpine region | 9.68e-07
2100 | Freshwater ecotoxicity (kg 14-DCB) | electricity production, hydro, run-of-river | 5.2869e-06
2100 | Freshwater ecotoxicity (kg 14-DCB) | electricity production, lignite | 1.6342e-06
2100 | Freshwater ecotoxicity (kg 14-DCB) | electricity production, lignite with CCS | 7.221e-05
2100 | Freshwater ecotoxicity (kg 14-DCB) | electricity production, natural gas with CCS | 0.00010947
2100 | Freshwater ecotoxicity (kg 14-DCB) | electricity production, natural gas, combined cycle power plant | 3.4661e-07
2100 | Freshwater ecotoxicity (kg 14-DCB) | electricity production, natural gas, conventional power plant | 1.7417e-05
2100 | Freshwater ecotoxicity (kg 14-DCB) | electricity production, nuclear, boiling water reactor | 2.3205e-05
2100 | Freshwater ecotoxicity (kg 14-DCB) | electricity production, nuclear, pressure water reactor | 2.2304e-05
2100 | Freshwater ecotoxicity (kg 14-DCB) | electricity production, oil | 4.6325e-08
2100 | Freshwater ecotoxicity (kg 14-DCB) | electricity production, photovoltaic, 3kWp slanted-roof installation, multi-Si, panel, mounted | 0.0030213
2100 | Freshwater ecotoxicity (kg 14-DCB) | electricity production, photovoltaic, 570kWp open ground installation, multi-Si | 0.0029011
2100 | Freshwater ecotoxicity (kg 14-DCB) | electricity production, solar thermal parabolic trough, 50 MW | 2.9964e-06
2100 | Freshwater ecotoxicity (kg 14-DCB) | electricity production, solar tower power plant, 20 MW | 1.7301e-06
2100 | Freshwater ecotoxicity (kg 14-DCB) | electricity production, wave | 6.771e-05
2100 | Freshwater ecotoxicity (kg 14-DCB) | electricity production, wind, <1MW turbine, onshore | 0.00040758
2100 | Freshwater ecotoxicity (kg 14-DCB) | electricity production, wind, >3MW turbine, onshore | 0.0027052
2100 | Freshwater ecotoxicity (kg 14-DCB) | electricity production, wind, 1-3MW turbine, offshore | 0.00014819
2100 | Freshwater ecotoxicity (kg 14-DCB) | electricity production, wind, 1-3MW turbine, onshore | 0.0003604
2100 | Freshwater ecotoxicity (kg 14-DCB) | electricity production, wood, future | 3.6241e-09
2100 | Freshwater ecotoxicity (kg 14-DCB) | heat and power co-generation, hard coal | 1.9181e-11
2100 | Freshwater ecotoxicity (kg 14-DCB) | heat and power co-generation, lignite | 4.4118e-11
2100 | Freshwater ecotoxicity (kg 14-DCB) | heat and power co-generation, natural gas, combined cycle power plant, 400MW electrical | 0
2100 | Freshwater ecotoxicity (kg 14-DCB) | heat and power co-generation, natural gas, conventional power plant, 100MW electrical | 0
2100 | Freshwater ecotoxicity (kg 14-DCB) | heat and power co-generation, oil | 4.1291e-13
2100 | Freshwater ecotoxicity (kg 14-DCB) | heat and power co-generation, wood chips, 6667 kW, state-of-the-art 2014 | 5.3836e-13
2100 | Freshwater eutrophication (kg P-Eq) | electricity production, biomass with CCS | 2.5971e-06
2100 | Freshwater eutrophication (kg P-Eq) | electricity production, deep geothermal | 7.6183e-08
2100 | Freshwater eutrophication (kg P-Eq) | electricity production, hard coal | 2.3816e-08
2100 | Freshwater eutrophication (kg P-Eq) | electricity production, hard coal with CCS | 9.7048e-07
2100 | Freshwater eutrophication (kg P-Eq) | electricity production, hydro, reservoir, alpine region | 1.5479e-08
2100 | Freshwater eutrophication (kg P-Eq) | electricity production, hydro, reservoir, non-alpine region | 4.019e-09
2100 | Freshwater eutrophication (kg P-Eq) | electricity production, hydro, run-of-river | 1.9233e-08
2100 | Freshwater eutrophication (kg P-Eq) | electricity production, lignite | 1.0768e-07
2100 | Freshwater eutrophication (kg P-Eq) | electricity production, lignite with CCS | 5.328e-06
2100 | Freshwater eutrophication (kg P-Eq) | electricity production, natural gas with CCS | 4.547e-07
2100 | Freshwater eutrophication (kg P-Eq) | electricity production, natural gas, combined cycle power plant | 2.0346e-10
2100 | Freshwater eutrophication (kg P-Eq) | electricity production, natural gas, conventional power plant | 1.5383e-08
2100 | Freshwater eutrophication (kg P-Eq) | electricity production, nuclear, boiling water reactor | 9.9852e-08
2100 | Freshwater eutrophication (kg P-Eq) | electricity production, nuclear, pressure water reactor | 9.3091e-08
2100 | Freshwater eutrophication (kg P-Eq) | electricity production, oil | 1.4539e-10
2100 | Freshwater eutrophication (kg P-Eq) | electricity production, photovoltaic, 3kWp slanted-roof installation, multi-Si, panel, mounted | 4.0418e-06
2100 | Freshwater eutrophication (kg P-Eq) | electricity production, photovoltaic, 570kWp open ground installation, multi-Si | 5.3769e-06
2100 | Freshwater eutrophication (kg P-Eq) | electricity production, solar thermal parabolic trough, 50 MW | 7.263e-09
2100 | Freshwater eutrophication (kg P-Eq) | electricity production, solar tower power plant, 20 MW | 3.6731e-09
2100 | Freshwater eutrophication (kg P-Eq) | electricity production, wave | 2.5192e-07
2100 | Freshwater eutrophication (kg P-Eq) | electricity production, wind, <1MW turbine, onshore | 4.4061e-07
2100 | Freshwater eutrophication (kg P-Eq) | electricity production, wind, >3MW turbine, onshore | 1.9188e-06
2100 | Freshwater eutrophication (kg P-Eq) | electricity production, wind, 1-3MW turbine, offshore | 2.5982e-07
2100 | Freshwater eutrophication (kg P-Eq) | electricity production, wind, 1-3MW turbine, onshore | 4.2019e-07
2100 | Freshwater eutrophication (kg P-Eq) | electricity production, wood, future | 6.1582e-11
2100 | Freshwater eutrophication (kg P-Eq) | heat and power co-generation, hard coal | 9.4132e-13
2100 | Freshwater eutrophication (kg P-Eq) | heat and power co-generation, lignite | 2.8758e-12
2100 | Freshwater eutrophication (kg P-Eq) | heat and power co-generation, natural gas, combined cycle power plant, 400MW electrical | 0
2100 | Freshwater eutrophication (kg P-Eq) | heat and power co-generation, natural gas, conventional power plant, 100MW electrical | 0
2100 | Freshwater eutrophication (kg P-Eq) | heat and power co-generation, oil | 1.3061e-15
2100 | Freshwater eutrophication (kg P-Eq) | heat and power co-generation, wood chips, 6667 kW, state-of-the-art 2014 | 1.3134e-14
2100 | Human toxicity (kg 14-DCB) | electricity production, biomass with CCS | -0.0082046
2100 | Human toxicity (kg 14-DCB) | electricity production, deep geothermal | 0.00024685
2100 | Human toxicity (kg 14-DCB) | electricity production, hard coal | 1.6177e-05
2100 | Human toxicity (kg 14-DCB) | electricity production, hard coal with CCS | 0.00068125
2100 | Human toxicity (kg 14-DCB) | electricity production, hydro, reservoir, alpine region | 2.9885e-05
2100 | Human toxicity (kg 14-DCB) | electricity production, hydro, reservoir, non-alpine region | 7.7805e-06
2100 | Human toxicity (kg 14-DCB) | electricity production, hydro, run-of-river | 3.0996e-05
2100 | Human toxicity (kg 14-DCB) | electricity production, lignite | 6.4382e-05
2100 | Human toxicity (kg 14-DCB) | electricity production, lignite with CCS | 0.0029491
2100 | Human toxicity (kg 14-DCB) | electricity production, natural gas with CCS | 0.00064487
2100 | Human toxicity (kg 14-DCB) | electricity production, natural gas, combined cycle power plant | 6.0463e-07
2100 | Human toxicity (kg 14-DCB) | electricity production, natural gas, conventional power plant | 4.0406e-05
2100 | Human toxicity (kg 14-DCB) | electricity production, nuclear, boiling water reactor | 0.00084754
2100 | Human toxicity (kg 14-DCB) | electricity production, nuclear, pressure water reactor | 0.00079868
2100 | Human toxicity (kg 14-DCB) | electricity production, oil | 1.8262e-06
2100 | Human toxicity (kg 14-DCB) | electricity production, photovoltaic, 3kWp slanted-roof installation, multi-Si, panel, mounted | 0.0090965
2100 | Human toxicity (kg 14-DCB) | electricity production, photovoltaic, 570kWp open ground installation, multi-Si | 0.011572
2100 | Human toxicity (kg 14-DCB) | electricity production, solar thermal parabolic trough, 50 MW | 1.1563e-05
2100 | Human toxicity (kg 14-DCB) | electricity production, solar tower power plant, 20 MW | 6.1725e-06
2100 | Human toxicity (kg 14-DCB) | electricity production, wave | 0.00041937
2100 | Human toxicity (kg 14-DCB) | electricity production, wind, <1MW turbine, onshore | 0.00086278
2100 | Human toxicity (kg 14-DCB) | electricity production, wind, >3MW turbine, onshore | 0.0041934
2100 | Human toxicity (kg 14-DCB) | electricity production, wind, 1-3MW turbine, offshore | 0.00054802
2100 | Human toxicity (kg 14-DCB) | electricity production, wind, 1-3MW turbine, onshore | 0.00081901
2100 | Human toxicity (kg 14-DCB) | electricity production, wood, future | 8.541e-07
2100 | Human toxicity (kg 14-DCB) | heat and power co-generation, hard coal | 7.0936e-10
2100 | Human toxicity (kg 14-DCB) | heat and power co-generation, lignite | 1.7377e-09
2100 | Human toxicity (kg 14-DCB) | heat and power co-generation, natural gas, combined cycle power plant, 400MW electrical | 0
2100 | Human toxicity (kg 14-DCB) | heat and power co-generation, natural gas, conventional power plant, 100MW electrical | 0
2100 | Human toxicity (kg 14-DCB) | heat and power co-generation, oil | 1.6894e-11
2100 | Human toxicity (kg 14-DCB) | heat and power co-generation, wood chips, 6667 kW, state-of-the-art 2014 | 1.9143e-10
2100 | Metal depletion (kg Fe-Eq) | electricity production, biomass with CCS | 0.002179
2100 | Metal depletion (kg Fe-Eq) | electricity production, deep geothermal | 8.2706e-05
2100 | Metal depletion (kg Fe-Eq) | electricity production, hard coal | 4.9997e-07
2100 | Metal depletion (kg Fe-Eq) | electricity production, hard coal with CCS | 1.5554e-05
2100 | Metal depletion (kg Fe-Eq) | electricity production, hydro, reservoir, alpine region | 3.9785e-05
2100 | Metal depletion (kg Fe-Eq) | electricity production, hydro, reservoir, non-alpine region | 1.0312e-05
2100 | Metal depletion (kg Fe-Eq) | electricity production, hydro, run-of-river | 4.6533e-05
2100 | Metal depletion (kg Fe-Eq) | electricity production, lignite | 3.9443e-07
2100 | Metal depletion (kg Fe-Eq) | electricity production, lignite with CCS | 1.2659e-05
2100 | Metal depletion (kg Fe-Eq) | electricity production, natural gas with CCS | 0.00046699
2100 | Metal depletion (kg Fe-Eq) | electricity production, natural gas, combined cycle power plant | 2.592e-07
2100 | Metal depletion (kg Fe-Eq) | electricity production, natural gas, conventional power plant | 1.4629e-05
2100 | Metal depletion (kg Fe-Eq) | electricity production, nuclear, boiling water reactor | 0.00014256
2100 | Metal depletion (kg Fe-Eq) | electricity production, nuclear, pressure water reactor | 0.00013733
2100 | Metal depletion (kg Fe-Eq) | electricity production, oil | 1.4076e-07
2100 | Metal depletion (kg Fe-Eq) | electricity production, photovoltaic, 3kWp slanted-roof installation, multi-Si, panel, mounted | 0.003649
2100 | Metal depletion (kg Fe-Eq) | electricity production, photovoltaic, 570kWp open ground installation, multi-Si | 0.0065981
2100 | Metal depletion (kg Fe-Eq) | electricity production, solar thermal parabolic trough, 50 MW | 1.0481e-05
2100 | Metal depletion (kg Fe-Eq) | electricity production, solar tower power plant, 20 MW | 6.4073e-06
2100 | Metal depletion (kg Fe-Eq) | electricity production, wave | 0.00061382
2100 | Metal depletion (kg Fe-Eq) | electricity production, wind, <1MW turbine, onshore | 0.00087782
2100 | Metal depletion (kg Fe-Eq) | electricity production, wind, >3MW turbine, onshore | 0.0017184
2100 | Metal depletion (kg Fe-Eq) | electricity production, wind, 1-3MW turbine, offshore | 0.0005982
2100 | Metal depletion (kg Fe-Eq) | electricity production, wind, 1-3MW turbine, onshore | 0.00082632
2100 | Metal depletion (kg Fe-Eq) | electricity production, wood, future | 1.6562e-08
2100 | Metal depletion (kg Fe-Eq) | heat and power co-generation, hard coal | 1.3045e-11
2100 | Metal depletion (kg Fe-Eq) | heat and power co-generation, lignite | 1.0402e-11
2100 | Metal depletion (kg Fe-Eq) | heat and power co-generation, natural gas, combined cycle power plant, 400MW electrical | 0
2100 | Metal depletion (kg Fe-Eq) | heat and power co-generation, natural gas, conventional power plant, 100MW electrical | 0
2100 | Metal depletion (kg Fe-Eq) | heat and power co-generation, oil | 1.2603e-12
2100 | Metal depletion (kg Fe-Eq) | heat and power co-generation, wood chips, 6667 kW, state-of-the-art 2014 | 2.0114e-12
2100 | Terrestrial acidification (kg SO2-Eq) | electricity production, biomass with CCS | 5.118e-05
2100 | Terrestrial acidification (kg SO2-Eq) | electricity production, deep geothermal | 4.5579e-07
2100 | Terrestrial acidification (kg SO2-Eq) | electricity production, hard coal | 3.6337e-08
2100 | Terrestrial acidification (kg SO2-Eq) | electricity production, hard coal with CCS | 2.676e-06
2100 | Terrestrial acidification (kg SO2-Eq) | electricity production, hydro, reservoir, alpine region | 3.0251e-07
2100 | Terrestrial acidification (kg SO2-Eq) | electricity production, hydro, reservoir, non-alpine region | 7.8486e-08
2100 | Terrestrial acidification (kg SO2-Eq) | electricity production, hydro, run-of-river | 3.11e-07
2100 | Terrestrial acidification (kg SO2-Eq) | electricity production, lignite | 2.7434e-08
2100 | Terrestrial acidification (kg SO2-Eq) | electricity production, lignite with CCS | 1.2035e-06
2100 | Terrestrial acidification (kg SO2-Eq) | electricity production, natural gas with CCS | 5.4693e-05
2100 | Terrestrial acidification (kg SO2-Eq) | electricity production, natural gas, combined cycle power plant | 4.0971e-08
2100 | Terrestrial acidification (kg SO2-Eq) | electricity production, natural gas, conventional power plant | 1.8571e-06
2100 | Terrestrial acidification (kg SO2-Eq) | electricity production, nuclear, boiling water reactor | 1.0075e-06
2100 | Terrestrial acidification (kg SO2-Eq) | electricity production, nuclear, pressure water reactor | 9.5802e-07
2100 | Terrestrial acidification (kg SO2-Eq) | electricity production, oil | 2.628e-08
2100 | Terrestrial acidification (kg SO2-Eq) | electricity production, photovoltaic, 3kWp slanted-roof installation, multi-Si, panel, mounted | 3.0263e-05
2100 | Terrestrial acidification (kg SO2-Eq) | electricity production, photovoltaic, 570kWp open ground installation, multi-Si | 4.7984e-05
2100 | Terrestrial acidification (kg SO2-Eq) | electricity production, solar thermal parabolic trough, 50 MW | 1.8779e-07
2100 | Terrestrial acidification (kg SO2-Eq) | electricity production, solar tower power plant, 20 MW | 9.6928e-08
2100 | Terrestrial acidification (kg SO2-Eq) | electricity production, wave | 2.4389e-05
2100 | Terrestrial acidification (kg SO2-Eq) | electricity production, wind, <1MW turbine, onshore | 3.7682e-06
2100 | Terrestrial acidification (kg SO2-Eq) | electricity production, wind, >3MW turbine, onshore | 1.3607e-05
2100 | Terrestrial acidification (kg SO2-Eq) | electricity production, wind, 1-3MW turbine, offshore | 2.5368e-06
2100 | Terrestrial acidification (kg SO2-Eq) | electricity production, wind, 1-3MW turbine, onshore | 3.6275e-06
2100 | Terrestrial acidification (kg SO2-Eq) | electricity production, wood, future | 1.6661e-09
2100 | Terrestrial acidification (kg SO2-Eq) | heat and power co-generation, hard coal | 2.5368e-12
2100 | Terrestrial acidification (kg SO2-Eq) | heat and power co-generation, lignite | 1.4717e-12
2100 | Terrestrial acidification (kg SO2-Eq) | heat and power co-generation, natural gas, combined cycle power plant, 400MW electrical | 0
2100 | Terrestrial acidification (kg SO2-Eq) | heat and power co-generation, natural gas, conventional power plant, 100MW electrical | 0
2100 | Terrestrial acidification (kg SO2-Eq) | heat and power co-generation, oil | 2.7777e-13
2100 | Terrestrial acidification (kg SO2-Eq) | heat and power co-generation, wood chips, 6667 kW, state-of-the-art 2014 | 5.2088e-13
2100 | Terrestrial ecotoxicity (kg 14-DCB) | electricity production, biomass with CCS | 6.737e-06
2100 | Terrestrial ecotoxicity (kg 14-DCB) | electricity production, deep geothermal | 1.7594e-07
2100 | Terrestrial ecotoxicity (kg 14-DCB) | electricity production, hard coal | 6.5664e-10
2100 | Terrestrial ecotoxicity (kg 14-DCB) | electricity production, hard coal with CCS | 2.2814e-08
2100 | Terrestrial ecotoxicity (kg 14-DCB) | electricity production, hydro, reservoir, alpine region | 1.0703e-08
2100 | Terrestrial ecotoxicity (kg 14-DCB) | electricity production, hydro, reservoir, non-alpine region | 2.7761e-09
2100 | Terrestrial ecotoxicity (kg 14-DCB) | electricity production, hydro, run-of-river | 9.8769e-09
2100 | Terrestrial ecotoxicity (kg 14-DCB) | electricity production, lignite | 5.2823e-10
2100 | Terrestrial ecotoxicity (kg 14-DCB) | electricity production, lignite with CCS | 3.8369e-09
2100 | Terrestrial ecotoxicity (kg 14-DCB) | electricity production, natural gas with CCS | 4.3013e-07
2100 | Terrestrial ecotoxicity (kg 14-DCB) | electricity production, natural gas, combined cycle power plant | 4.8316e-09
2100 | Terrestrial ecotoxicity (kg 14-DCB) | electricity production, natural gas, conventional power plant | 1.97e-07
2100 | Terrestrial ecotoxicity (kg 14-DCB) | electricity production, nuclear, boiling water reactor | 1.4676e-07
2100 | Terrestrial ecotoxicity (kg 14-DCB) | electricity production, nuclear, pressure water reactor | 1.3797e-07
2100 | Terrestrial ecotoxicity (kg 14-DCB) | electricity production, oil | 3.0652e-09
2100 | Terrestrial ecotoxicity (kg 14-DCB) | electricity production, photovoltaic, 3kWp slanted-roof installation, multi-Si, panel, mounted | 1.41e-05
2100 | Terrestrial ecotoxicity (kg 14-DCB) | electricity production, photovoltaic, 570kWp open ground installation, multi-Si | 2.9097e-05
2100 | Terrestrial ecotoxicity (kg 14-DCB) | electricity production, solar thermal parabolic trough, 50 MW | 6.867e-09
2100 | Terrestrial ecotoxicity (kg 14-DCB) | electricity production, solar tower power plant, 20 MW | 3.5569e-09
2100 | Terrestrial ecotoxicity (kg 14-DCB) | electricity production, wave | 1.3416e-07
2100 | Terrestrial ecotoxicity (kg 14-DCB) | electricity production, wind, <1MW turbine, onshore | 2.1813e-07
2100 | Terrestrial ecotoxicity (kg 14-DCB) | electricity production, wind, >3MW turbine, onshore | 7.7132e-07
2100 | Terrestrial ecotoxicity (kg 14-DCB) | electricity production, wind, 1-3MW turbine, offshore | 1.7465e-07
2100 | Terrestrial ecotoxicity (kg 14-DCB) | electricity production, wind, 1-3MW turbine, onshore | 2.4875e-07
2100 | Terrestrial ecotoxicity (kg 14-DCB) | electricity production, wood, future | 1.2205e-10
2100 | Terrestrial ecotoxicity (kg 14-DCB) | heat and power co-generation, hard coal | 2.8765e-14
2100 | Terrestrial ecotoxicity (kg 14-DCB) | heat and power co-generation, lignite | 1.4259e-14
2100 | Terrestrial ecotoxicity (kg 14-DCB) | heat and power co-generation, natural gas, combined cycle power plant, 400MW electrical | 0
2100 | Terrestrial ecotoxicity (kg 14-DCB) | heat and power co-generation, natural gas, conventional power plant, 100MW electrical | 0
2100 | Terrestrial ecotoxicity (kg 14-DCB) | heat and power co-generation, oil | 2.8568e-14
2100 | Terrestrial ecotoxicity (kg 14-DCB) | heat and power co-generation, wood chips, 6667 kW, state-of-the-art 2014 | 2.7106e-14
2100 | Water depletion (m3 water) | electricity production, biomass with CCS | 5.6411e-05
2100 | Water depletion (m3 water) | electricity production, deep geothermal | 9.8482e-07
2100 | Water depletion (m3 water) | electricity production, hard coal | 9.7043e-08
2100 | Water depletion (m3 water) | electricity production, hard coal with CCS | 3.984e-06
2100 | Water depletion (m3 water) | electricity production, hydro, reservoir, alpine region | 2.4207e-07
2100 | Water depletion (m3 water) | electricity production, hydro, reservoir, non-alpine region | 6.2739e-08
2100 | Water depletion (m3 water) | electricity production, hydro, run-of-river | 2.3901e-07
2100 | Water depletion (m3 water) | electricity production, lignite | 2.6073e-07
2100 | Water depletion (m3 water) | electricity production, lignite with CCS | 1.0504e-05
2100 | Water depletion (m3 water) | electricity production, natural gas with CCS | 0.00026157
2100 | Water depletion (m3 water) | electricity production, natural gas, combined cycle power plant | 1.3923e-07
2100 | Water depletion (m3 water) | electricity production, natural gas, conventional power plant | 5.6536e-06
2100 | Water depletion (m3 water) | electricity production, nuclear, boiling water reactor | 8.8583e-05
2100 | Water depletion (m3 water) | electricity production, nuclear, pressure water reactor | 7.6887e-05
2100 | Water depletion (m3 water) | electricity production, oil | 1.7977e-08
2100 | Water depletion (m3 water) | electricity production, photovoltaic, 3kWp slanted-roof installation, multi-Si, panel, mounted | 3.4592e-05
2100 | Water depletion (m3 water) | electricity production, photovoltaic, 570kWp open ground installation, multi-Si | 5.8086e-05
2100 | Water depletion (m3 water) | electricity production, solar thermal parabolic trough, 50 MW | 2.3206e-07
2100 | Water depletion (m3 water) | electricity production, solar tower power plant, 20 MW | 1.1137e-07
2100 | Water depletion (m3 water) | electricity production, wave | 1.6846e-06
2100 | Water depletion (m3 water) | electricity production, wind, <1MW turbine, onshore | 2.7703e-06
2100 | Water depletion (m3 water) | electricity production, wind, >3MW turbine, onshore | 1.1493e-05
2100 | Water depletion (m3 water) | electricity production, wind, 1-3MW turbine, offshore | 2.4629e-06
2100 | Water depletion (m3 water) | electricity production, wind, 1-3MW turbine, onshore | 3.3754e-06
2100 | Water depletion (m3 water) | electricity production, wood, future | 2.1378e-10
2100 | Water depletion (m3 water) | heat and power co-generation, hard coal | 4.803e-12
2100 | Water depletion (m3 water) | heat and power co-generation, lignite | 6.3721e-12
2100 | Water depletion (m3 water) | heat and power co-generation, natural gas, combined cycle power plant, 400MW electrical | 0
2100 | Water depletion (m3 water) | heat and power co-generation, natural gas, conventional power plant, 100MW electrical | 0
2100 | Water depletion (m3 water) | heat and power co-generation, oil | 1.6163e-13
2100 | Water depletion (m3 water) | heat and power co-generation, wood chips, 6667 kW, state-of-the-art 2014 | 4.1635e-14
2020 | Climate change (kg CO2-Eq) | market for transmission network, electricity, high voltage | 0.0006192
2030 | Climate change (kg CO2-Eq) | market for transmission network, electricity, high voltage | 0.00058567
2040 | Climate change (kg CO2-Eq) | market for transmission network, electricity, high voltage | 0.00056029
2050 | Climate change (kg CO2-Eq) | market for transmission network, electricity, high voltage | 0.00055571
2060 | Climate change (kg CO2-Eq) | market for transmission network, electricity, high voltage | 0.00055462
2070 | Climate change (kg CO2-Eq) | market for transmission network, electricity, high voltage | 0.00054731
2080 | Climate change (kg CO2-Eq) | market for transmission network, electricity, high voltage | 0.00054716
2090 | Climate change (kg CO2-Eq) | market for transmission network, electricity, high voltage | 0.00054633
2100 | Climate change (kg CO2-Eq) | market for transmission network, electricity, high voltage | 0.00054597
2020 | Freshwater ecotoxicity (kg 14-DCB) | market for transmission network, electricity, high voltage | 0.00011464
2030 | Freshwater ecotoxicity (kg 14-DCB) | market for transmission network, electricity, high voltage | 0.00011439
2040 | Freshwater ecotoxicity (kg 14-DCB) | market for transmission network, electricity, high voltage | 0.00011443
2050 | Freshwater ecotoxicity (kg 14-DCB) | market for transmission network, electricity, high voltage | 0.00011447
2060 | Freshwater ecotoxicity (kg 14-DCB) | market for transmission network, electricity, high voltage | 0.00011444
2070 | Freshwater ecotoxicity (kg 14-DCB) | market for transmission network, electricity, high voltage | 0.00011451
2080 | Freshwater ecotoxicity (kg 14-DCB) | market for transmission network, electricity, high voltage | 0.0001147
2090 | Freshwater ecotoxicity (kg 14-DCB) | market for transmission network, electricity, high voltage | 0.0001148
2100 | Freshwater ecotoxicity (kg 14-DCB) | market for transmission network, electricity, high voltage | 0.0001149
2020 | Freshwater eutrophication (kg P-Eq) | market for transmission network, electricity, high voltage | 3.2355e-07
2030 | Freshwater eutrophication (kg P-Eq) | market for transmission network, electricity, high voltage | 2.9972e-07
2040 | Freshwater eutrophication (kg P-Eq) | market for transmission network, electricity, high voltage | 2.904e-07
2050 | Freshwater eutrophication (kg P-Eq) | market for transmission network, electricity, high voltage | 2.8898e-07
2060 | Freshwater eutrophication (kg P-Eq) | market for transmission network, electricity, high voltage | 2.8839e-07
2070 | Freshwater eutrophication (kg P-Eq) | market for transmission network, electricity, high voltage | 2.8499e-07
2080 | Freshwater eutrophication (kg P-Eq) | market for transmission network, electricity, high voltage | 2.8476e-07
2090 | Freshwater eutrophication (kg P-Eq) | market for transmission network, electricity, high voltage | 2.8507e-07
2100 | Freshwater eutrophication (kg P-Eq) | market for transmission network, electricity, high voltage | 2.8482e-07
2020 | Human toxicity (kg 14-DCB) | market for transmission network, electricity, high voltage | 0.00054508
2030 | Human toxicity (kg 14-DCB) | market for transmission network, electricity, high voltage | 0.00053006
2040 | Human toxicity (kg 14-DCB) | market for transmission network, electricity, high voltage | 0.00052243
2050 | Human toxicity (kg 14-DCB) | market for transmission network, electricity, high voltage | 0.0005204
2060 | Human toxicity (kg 14-DCB) | market for transmission network, electricity, high voltage | 0.00051951
2070 | Human toxicity (kg 14-DCB) | market for transmission network, electricity, high voltage | 0.00051715
2080 | Human toxicity (kg 14-DCB) | market for transmission network, electricity, high voltage | 0.00051748
2090 | Human toxicity (kg 14-DCB) | market for transmission network, electricity, high voltage | 0.00051776
2100 | Human toxicity (kg 14-DCB) | market for transmission network, electricity, high voltage | 0.00051766
2020 | Metal depletion (kg Fe-Eq) | market for transmission network, electricity, high voltage | 0.00024492
2030 | Metal depletion (kg Fe-Eq) | market for transmission network, electricity, high voltage | 0.00024507
2040 | Metal depletion (kg Fe-Eq) | market for transmission network, electricity, high voltage | 0.0002454
2050 | Metal depletion (kg Fe-Eq) | market for transmission network, electricity, high voltage | 0.00024549
2060 | Metal depletion (kg Fe-Eq) | market for transmission network, electricity, high voltage | 0.00024547
2070 | Metal depletion (kg Fe-Eq) | market for transmission network, electricity, high voltage | 0.00024565
2080 | Metal depletion (kg Fe-Eq) | market for transmission network, electricity, high voltage | 0.00024594
2090 | Metal depletion (kg Fe-Eq) | market for transmission network, electricity, high voltage | 0.00024609
2100 | Metal depletion (kg Fe-Eq) | market for transmission network, electricity, high voltage | 0.00024622
2020 | Terrestrial acidification (kg SO2-Eq) | market for transmission network, electricity, high voltage | 3.3306e-06
2030 | Terrestrial acidification (kg SO2-Eq) | market for transmission network, electricity, high voltage | 3.0558e-06
2040 | Terrestrial acidification (kg SO2-Eq) | market for transmission network, electricity, high voltage | 2.9967e-06
2050 | Terrestrial acidification (kg SO2-Eq) | market for transmission network, electricity, high voltage | 2.9133e-06
2060 | Terrestrial acidification (kg SO2-Eq) | market for transmission network, electricity, high voltage | 2.9141e-06
2070 | Terrestrial acidification (kg SO2-Eq) | market for transmission network, electricity, high voltage | 2.9046e-06
2080 | Terrestrial acidification (kg SO2-Eq) | market for transmission network, electricity, high voltage | 2.8935e-06
2090 | Terrestrial acidification (kg SO2-Eq) | market for transmission network, electricity, high voltage | 2.8919e-06
2100 | Terrestrial acidification (kg SO2-Eq) | market for transmission network, electricity, high voltage | 2.8898e-06
2020 | Terrestrial ecotoxicity (kg 14-DCB) | market for transmission network, electricity, high voltage | 2.0971e-07
2030 | Terrestrial ecotoxicity (kg 14-DCB) | market for transmission network, electricity, high voltage | 2.0937e-07
2040 | Terrestrial ecotoxicity (kg 14-DCB) | market for transmission network, electricity, high voltage | 2.095e-07
2050 | Terrestrial ecotoxicity (kg 14-DCB) | market for transmission network, electricity, high voltage | 2.0973e-07
2060 | Terrestrial ecotoxicity (kg 14-DCB) | market for transmission network, electricity, high voltage | 2.0978e-07
2070 | Terrestrial ecotoxicity (kg 14-DCB) | market for transmission network, electricity, high voltage | 2.1042e-07
2080 | Terrestrial ecotoxicity (kg 14-DCB) | market for transmission network, electricity, high voltage | 2.1145e-07
2090 | Terrestrial ecotoxicity (kg 14-DCB) | market for transmission network, electricity, high voltage | 2.1186e-07
2100 | Terrestrial ecotoxicity (kg 14-DCB) | market for transmission network, electricity, high voltage | 2.1208e-07
2020 | Water depletion (m3 water) | market for transmission network, electricity, high voltage | 4.6713e-06
2030 | Water depletion (m3 water) | market for transmission network, electricity, high voltage | 4.6087e-06
2040 | Water depletion (m3 water) | market for transmission network, electricity, high voltage | 4.5669e-06
2050 | Water depletion (m3 water) | market for transmission network, electricity, high voltage | 4.5485e-06
2060 | Water depletion (m3 water) | market for transmission network, electricity, high voltage | 4.5552e-06
2070 | Water depletion (m3 water) | market for transmission network, electricity, high voltage | 4.5204e-06
2080 | Water depletion (m3 water) | market for transmission network, electricity, high voltage | 4.4961e-06
2090 | Water depletion (m3 water) | market for transmission network, electricity, high voltage | 4.4862e-06
2100 | Water depletion (m3 water) | market for transmission network, electricity, high voltage | 4.4717e-06
2020 | Climate change (kg CO2-Eq) | market for transmission network, long-distance | 0.00011877
2030 | Climate change (kg CO2-Eq) | market for transmission network, long-distance | 0.00011221
2040 | Climate change (kg CO2-Eq) | market for transmission network, long-distance | 0.00010751
2050 | Climate change (kg CO2-Eq) | market for transmission network, long-distance | 0.00010698
2060 | Climate change (kg CO2-Eq) | market for transmission network, long-distance | 0.00010686
2070 | Climate change (kg CO2-Eq) | market for transmission network, long-distance | 0.00010611
2080 | Climate change (kg CO2-Eq) | market for transmission network, long-distance | 0.00010612
2090 | Climate change (kg CO2-Eq) | market for transmission network, long-distance | 0.000106
2100 | Climate change (kg CO2-Eq) | market for transmission network, long-distance | 0.00010597
2020 | Freshwater ecotoxicity (kg 14-DCB) | market for transmission network, long-distance | 1.3681e-05
2030 | Freshwater ecotoxicity (kg 14-DCB) | market for transmission network, long-distance | 1.363e-05
2040 | Freshwater ecotoxicity (kg 14-DCB) | market for transmission network, long-distance | 1.3642e-05
2050 | Freshwater ecotoxicity (kg 14-DCB) | market for transmission network, long-distance | 1.3653e-05
2060 | Freshwater ecotoxicity (kg 14-DCB) | market for transmission network, long-distance | 1.3647e-05
2070 | Freshwater ecotoxicity (kg 14-DCB) | market for transmission network, long-distance | 1.3667e-05
2080 | Freshwater ecotoxicity (kg 14-DCB) | market for transmission network, long-distance | 1.3704e-05
2090 | Freshwater ecotoxicity (kg 14-DCB) | market for transmission network, long-distance | 1.3725e-05
2100 | Freshwater ecotoxicity (kg 14-DCB) | market for transmission network, long-distance | 1.3746e-05
2020 | Freshwater eutrophication (kg P-Eq) | market for transmission network, long-distance | 7.4981e-08
2030 | Freshwater eutrophication (kg P-Eq) | market for transmission network, long-distance | 7.0153e-08
2040 | Freshwater eutrophication (kg P-Eq) | market for transmission network, long-distance | 6.8538e-08
2050 | Freshwater eutrophication (kg P-Eq) | market for transmission network, long-distance | 6.8426e-08
2060 | Freshwater eutrophication (kg P-Eq) | market for transmission network, long-distance | 6.8327e-08
2070 | Freshwater eutrophication (kg P-Eq) | market for transmission network, long-distance | 6.7922e-08
2080 | Freshwater eutrophication (kg P-Eq) | market for transmission network, long-distance | 6.789e-08
2090 | Freshwater eutrophication (kg P-Eq) | market for transmission network, long-distance | 6.7956e-08
2100 | Freshwater eutrophication (kg P-Eq) | market for transmission network, long-distance | 6.7923e-08
2020 | Human toxicity (kg 14-DCB) | market for transmission network, long-distance | 8.8836e-05
2030 | Human toxicity (kg 14-DCB) | market for transmission network, long-distance | 8.5822e-05
2040 | Human toxicity (kg 14-DCB) | market for transmission network, long-distance | 8.4465e-05
2050 | Human toxicity (kg 14-DCB) | market for transmission network, long-distance | 8.4191e-05
2060 | Human toxicity (kg 14-DCB) | market for transmission network, long-distance | 8.4036e-05
2070 | Human toxicity (kg 14-DCB) | market for transmission network, long-distance | 8.3773e-05
2080 | Human toxicity (kg 14-DCB) | market for transmission network, long-distance | 8.3849e-05
2090 | Human toxicity (kg 14-DCB) | market for transmission network, long-distance | 8.3915e-05
2100 | Human toxicity (kg 14-DCB) | market for transmission network, long-distance | 8.3908e-05
2020 | Metal depletion (kg Fe-Eq) | market for transmission network, long-distance | 7.7802e-05
2030 | Metal depletion (kg Fe-Eq) | market for transmission network, long-distance | 7.783e-05
2040 | Metal depletion (kg Fe-Eq) | market for transmission network, long-distance | 7.7899e-05
2050 | Metal depletion (kg Fe-Eq) | market for transmission network, long-distance | 7.7916e-05
2060 | Metal depletion (kg Fe-Eq) | market for transmission network, long-distance | 7.7913e-05
2070 | Metal depletion (kg Fe-Eq) | market for transmission network, long-distance | 7.7951e-05
2080 | Metal depletion (kg Fe-Eq) | market for transmission network, long-distance | 7.8009e-05
2090 | Metal depletion (kg Fe-Eq) | market for transmission network, long-distance | 7.8039e-05
2100 | Metal depletion (kg Fe-Eq) | market for transmission network, long-distance | 7.8064e-05
2020 | Terrestrial acidification (kg SO2-Eq) | market for transmission network, long-distance | 5.5022e-07
2030 | Terrestrial acidification (kg SO2-Eq) | market for transmission network, long-distance | 5.1383e-07
2040 | Terrestrial acidification (kg SO2-Eq) | market for transmission network, long-distance | 5.0559e-07
2050 | Terrestrial acidification (kg SO2-Eq) | market for transmission network, long-distance | 4.979e-07
2060 | Terrestrial acidification (kg SO2-Eq) | market for transmission network, long-distance | 4.983e-07
2070 | Terrestrial acidification (kg SO2-Eq) | market for transmission network, long-distance | 4.9692e-07
2080 | Terrestrial acidification (kg SO2-Eq) | market for transmission network, long-distance | 4.9535e-07
2090 | Terrestrial acidification (kg SO2-Eq) | market for transmission network, long-distance | 4.9519e-07
2100 | Terrestrial acidification (kg SO2-Eq) | market for transmission network, long-distance | 4.9506e-07
2020 | Terrestrial ecotoxicity (kg 14-DCB) | market for transmission network, long-distance | 1.6055e-08
2030 | Terrestrial ecotoxicity (kg 14-DCB) | market for transmission network, long-distance | 1.6009e-08
2040 | Terrestrial ecotoxicity (kg 14-DCB) | market for transmission network, long-distance | 1.604e-08
2050 | Terrestrial ecotoxicity (kg 14-DCB) | market for transmission network, long-distance | 1.609e-08
2060 | Terrestrial ecotoxicity (kg 14-DCB) | market for transmission network, long-distance | 1.6104e-08
2070 | Terrestrial ecotoxicity (kg 14-DCB) | market for transmission network, long-distance | 1.6256e-08
2080 | Terrestrial ecotoxicity (kg 14-DCB) | market for transmission network, long-distance | 1.646e-08
2090 | Terrestrial ecotoxicity (kg 14-DCB) | market for transmission network, long-distance | 1.6538e-08
2100 | Terrestrial ecotoxicity (kg 14-DCB) | market for transmission network, long-distance | 1.658e-08
2020 | Water depletion (m3 water) | market for transmission network, long-distance | 3.8903e-07
2030 | Water depletion (m3 water) | market for transmission network, long-distance | 3.7691e-07
2040 | Water depletion (m3 water) | market for transmission network, long-distance | 3.7103e-07
2050 | Water depletion (m3 water) | market for transmission network, long-distance | 3.683e-07
2060 | Water depletion (m3 water) | market for transmission network, long-distance | 3.6961e-07
2070 | Water depletion (m3 water) | market for transmission network, long-distance | 3.6503e-07
2080 | Water depletion (m3 water) | market for transmission network, long-distance | 3.6059e-07
2090 | Water depletion (m3 water) | market for transmission network, long-distance | 3.5887e-07
2100 | Water depletion (m3 water) | market for transmission network, long-distance | 3.562e-07

## SSP2_RCP19_DAC
year | impact_category | tech | value
2020 | Climate change (kg CO2-Eq) | electricity production, biomass with CCS | 0
2020 | Climate change (kg CO2-Eq) | electricity production, deep geothermal | 0.00030037
2020 | Climate change (kg CO2-Eq) | electricity production, hard coal | 0.15275
2020 | Climate change (kg CO2-Eq) | electricity production, hard coal with CCS | 0
2020 | Climate change (kg CO2-Eq) | electricity production, hydro, reservoir, alpine region | 0.00013999
2020 | Climate change (kg CO2-Eq) | electricity production, hydro, reservoir, non-alpine region | 0.00029253
2020 | Climate change (kg CO2-Eq) | electricity production, hydro, run-of-river | 0.00011318
2020 | Climate change (kg CO2-Eq) | electricity production, lignite | 0.16002
2020 | Climate change (kg CO2-Eq) | electricity production, lignite with CCS | 0
2020 | Climate change (kg CO2-Eq) | electricity production, natural gas with CCS | 0
2020 | Climate change (kg CO2-Eq) | electricity production, natural gas, combined cycle power plant | 0.12295
2020 | Climate change (kg CO2-Eq) | electricity production, natural gas, conventional power plant | 0.0019265
2020 | Climate change (kg CO2-Eq) | electricity production, nuclear, boiling water reactor | 0.0012056
2020 | Climate change (kg CO2-Eq) | electricity production, nuclear, pressure water reactor | 0.0011427
2020 | Climate change (kg CO2-Eq) | electricity production, oil | 0.0051997
2020 | Climate change (kg CO2-Eq) | electricity production, photovoltaic, 3kWp slanted-roof installation, multi-Si, panel, mounted | 0.00066669
2020 | Climate change (kg CO2-Eq) | electricity production, photovoltaic, 570kWp open ground installation, multi-Si | 0.00064117
2020 | Climate change (kg CO2-Eq) | electricity production, solar thermal parabolic trough, 50 MW | 2.4846e-05
2020 | Climate change (kg CO2-Eq) | electricity production, solar tower power plant, 20 MW | 1.1442e-05
2020 | Climate change (kg CO2-Eq) | electricity production, wave | 9.208e-10
2020 | Climate change (kg CO2-Eq) | electricity production, wind, <1MW turbine, onshore | 0.00024678
2020 | Climate change (kg CO2-Eq) | electricity production, wind, >3MW turbine, onshore | 0.00043377
2020 | Climate change (kg CO2-Eq) | electricity production, wind, 1-3MW turbine, offshore | 1.8627e-07
2020 | Climate change (kg CO2-Eq) | electricity production, wind, 1-3MW turbine, onshore | 0.00025564
2020 | Climate change (kg CO2-Eq) | electricity production, wood, future | 0.00061221
2020 | Climate change (kg CO2-Eq) | heat and power co-generation, hard coal | 0.0067609
2020 | Climate change (kg CO2-Eq) | heat and power co-generation, lignite | 0.0054143
2020 | Climate change (kg CO2-Eq) | heat and power co-generation, natural gas, combined cycle power plant, 400MW electrical | 0.010066
2020 | Climate change (kg CO2-Eq) | heat and power co-generation, natural gas, conventional power plant, 100MW electrical | 0.00087914
2020 | Climate change (kg CO2-Eq) | heat and power co-generation, oil | 0.00079292
2020 | Climate change (kg CO2-Eq) | heat and power co-generation, wood chips, 6667 kW, state-of-the-art 2014 | 0.00027611
2020 | Freshwater ecotoxicity (kg 14-DCB) | electricity production, biomass with CCS | 0
2020 | Freshwater ecotoxicity (kg 14-DCB) | electricity production, deep geothermal | 9.5172e-06
2020 | Freshwater ecotoxicity (kg 14-DCB) | electricity production, hard coal | 0.0015978
2020 | Freshwater ecotoxicity (kg 14-DCB) | electricity production, hard coal with CCS | 0
2020 | Freshwater ecotoxicity (kg 14-DCB) | electricity production, hydro, reservoir, alpine region | 4.2264e-06
2020 | Freshwater ecotoxicity (kg 14-DCB) | electricity production, hydro, reservoir, non-alpine region | 1.098e-06
2020 | Freshwater ecotoxicity (kg 14-DCB) | electricity production, hydro, run-of-river | 6.0997e-06
2020 | Freshwater ecotoxicity (kg 14-DCB) | electricity production, lignite | 0.0054504
2020 | Freshwater ecotoxicity (kg 14-DCB) | electricity production, lignite with CCS | 0
2020 | Freshwater ecotoxicity (kg 14-DCB) | electricity production, natural gas with CCS | 0
2020 | Freshwater ecotoxicity (kg 14-DCB) | electricity production, natural gas, combined cycle power plant | 0.0010493
2020 | Freshwater ecotoxicity (kg 14-DCB) | electricity production, natural gas, conventional power plant | 2.119e-05
2020 | Freshwater ecotoxicity (kg 14-DCB) | electricity production, nuclear, boiling water reactor | 7.8706e-05
2020 | Freshwater ecotoxicity (kg 14-DCB) | electricity production, nuclear, pressure water reactor | 7.5959e-05
2020 | Freshwater ecotoxicity (kg 14-DCB) | electricity production, oil | 1.0268e-05
2020 | Freshwater ecotoxicity (kg 14-DCB) | electricity production, photovoltaic, 3kWp slanted-roof installation, multi-Si, panel, mounted | 0.00031197
2020 | Freshwater ecotoxicity (kg 14-DCB) | electricity production, photovoltaic, 570kWp open ground installation, multi-Si | 0.00013042
2020 | Freshwater ecotoxicity (kg 14-DCB) | electricity production, solar thermal parabolic trough, 50 MW | 1.3383e-06
2020 | Freshwater ecotoxicity (kg 14-DCB) | electricity production, solar tower power plant, 20 MW | 7.7765e-07
2020 | Freshwater ecotoxicity (kg 14-DCB) | electricity production, wave | 4.7578e-11
2020 | Freshwater ecotoxicity (kg 14-DCB) | electricity production, wind, <1MW turbine, onshore | 0.00012329
2020 | Freshwater ecotoxicity (kg 14-DCB) | electricity production, wind, >3MW turbine, onshore | 0.00082008
2020 | Freshwater ecotoxicity (kg 14-DCB) | electricity production, wind, 1-3MW turbine, offshore | 5.1293e-08
2020 | Freshwater ecotoxicity (kg 14-DCB) | electricity production, wind, 1-3MW turbine, onshore | 0.00010887
2020 | Freshwater ecotoxicity (kg 14-DCB) | electricity production, wood, future | 2.6528e-05
2020 | Freshwater ecotoxicity (kg 14-DCB) | heat and power co-generation, hard coal | 6.6768e-05
2020 | Freshwater ecotoxicity (kg 14-DCB) | heat and power co-generation, lignite | 0.0001869
2020 | Freshwater ecotoxicity (kg 14-DCB) | heat and power co-generation, natural gas, combined cycle power plant, 400MW electrical | 8.5231e-05
2020 | Freshwater ecotoxicity (kg 14-DCB) | heat and power co-generation, natural gas, conventional power plant, 100MW electrical | 9.0321e-06
2020 | Freshwater ecotoxicity (kg 14-DCB) | heat and power co-generation, oil | 1.5554e-06
2020 | Freshwater ecotoxicity (kg 14-DCB) | heat and power co-generation, wood chips, 6667 kW, state-of-the-art 2014 | 8.0475e-06
2020 | Freshwater eutrophication (kg P-Eq) | electricity production, biomass with CCS | 0
2020 | Freshwater eutrophication (kg P-Eq) | electricity production, deep geothermal | 1.9132e-07
2020 | Freshwater eutrophication (kg P-Eq) | electricity production, hard coal | 8.0793e-05
2020 | Freshwater eutrophication (kg P-Eq) | electricity production, hard coal with CCS | 0
2020 | Freshwater eutrophication (kg P-Eq) | electricity production, hydro, reservoir, alpine region | 3.3943e-08
2020 | Freshwater eutrophication (kg P-Eq) | electricity production, hydro, reservoir, non-alpine region | 8.8113e-09
2020 | Freshwater eutrophication (kg P-Eq) | electricity production, hydro, run-of-river | 3.4072e-08
2020 | Freshwater eutrophication (kg P-Eq) | electricity production, lignite | 0.00036098
2020 | Freshwater eutrophication (kg P-Eq) | electricity production, lignite with CCS | 0
2020 | Freshwater eutrophication (kg P-Eq) | electricity production, natural gas with CCS | 0
2020 | Freshwater eutrophication (kg P-Eq) | electricity production, natural gas, combined cycle power plant | 1.5986e-06
2020 | Freshwater eutrophication (kg P-Eq) | electricity production, natural gas, conventional power plant | 3.5119e-08
2020 | Freshwater eutrophication (kg P-Eq) | electricity production, nuclear, boiling water reactor | 7.9314e-07
2020 | Freshwater eutrophication (kg P-Eq) | electricity production, nuclear, pressure water reactor | 7.5629e-07
2020 | Freshwater eutrophication (kg P-Eq) | electricity production, oil | 6.6287e-08
2020 | Freshwater eutrophication (kg P-Eq) | electricity production, photovoltaic, 3kWp slanted-roof installation, multi-Si, panel, mounted | 6.1302e-07
2020 | Freshwater eutrophication (kg P-Eq) | electricity production, photovoltaic, 570kWp open ground installation, multi-Si | 4.1502e-07
2020 | Freshwater eutrophication (kg P-Eq) | electricity production, solar thermal parabolic trough, 50 MW | 4.6732e-09
2020 | Freshwater eutrophication (kg P-Eq) | electricity production, solar tower power plant, 20 MW | 2.1343e-09
2020 | Freshwater eutrophication (kg P-Eq) | electricity production, wave | 2.2673e-13
2020 | Freshwater eutrophication (kg P-Eq) | electricity production, wind, <1MW turbine, onshore | 1.672e-07
2020 | Freshwater eutrophication (kg P-Eq) | electricity production, wind, >3MW turbine, onshore | 6.4598e-07
2020 | Freshwater eutrophication (kg P-Eq) | electricity production, wind, 1-3MW turbine, offshore | 1.1259e-10
2020 | Freshwater eutrophication (kg P-Eq) | electricity production, wind, 1-3MW turbine, onshore | 1.6876e-07
2020 | Freshwater eutrophication (kg P-Eq) | electricity production, wood, future | 4.9347e-07
2020 | Freshwater eutrophication (kg P-Eq) | heat and power co-generation, hard coal | 3.5186e-06
2020 | Freshwater eutrophication (kg P-Eq) | heat and power co-generation, lignite | 1.231e-05
2020 | Freshwater eutrophication (kg P-Eq) | heat and power co-generation, natural gas, combined cycle power plant, 400MW electrical | 1.2892e-07
2020 | Freshwater eutrophication (kg P-Eq) | heat and power co-generation, natural gas, conventional power plant, 100MW electrical | 1.4793e-08
2020 | Freshwater eutrophication (kg P-Eq) | heat and power co-generation, oil | 1.01e-08
2020 | Freshwater eutrophication (kg P-Eq) | heat and power co-generation, wood chips, 6667 kW, state-of-the-art 2014 | 2.1309e-07
2020 | Human toxicity (kg 14-DCB) | electricity production, biomass with CCS | 0
2020 | Human toxicity (kg 14-DCB) | electricity production, deep geothermal | 0.00028414
2020 | Human toxicity (kg 14-DCB) | electricity production, hard coal | 0.054809
2020 | Human toxicity (kg 14-DCB) | electricity production, hard coal with CCS | 0
2020 | Human toxicity (kg 14-DCB) | electricity production, hydro, reservoir, alpine region | 4.6346e-05
2020 | Human toxicity (kg 14-DCB) | electricity production, hydro, reservoir, non-alpine region | 1.2058e-05
2020 | Human toxicity (kg 14-DCB) | electricity production, hydro, run-of-river | 4.4635e-05
2020 | Human toxicity (kg 14-DCB) | electricity production, lignite | 0.21589
2020 | Human toxicity (kg 14-DCB) | electricity production, lignite with CCS | 0
2020 | Human toxicity (kg 14-DCB) | electricity production, natural gas with CCS | 0
2020 | Human toxicity (kg 14-DCB) | electricity production, natural gas, combined cycle power plant | 0.0024673
2020 | Human toxicity (kg 14-DCB) | electricity production, natural gas, conventional power plant | 5.9835e-05
2020 | Human toxicity (kg 14-DCB) | electricity production, nuclear, boiling water reactor | 0.0033732
2020 | Human toxicity (kg 14-DCB) | electricity production, nuclear, pressure water reactor | 0.0031847
2020 | Human toxicity (kg 14-DCB) | electricity production, oil | 0.00044586
2020 | Human toxicity (kg 14-DCB) | electricity production, photovoltaic, 3kWp slanted-roof installation, multi-Si, panel, mounted | 0.0010813
2020 | Human toxicity (kg 14-DCB) | electricity production, photovoltaic, 570kWp open ground installation, multi-Si | 0.00064729
2020 | Human toxicity (kg 14-DCB) | electricity production, solar thermal parabolic trough, 50 MW | 6.2032e-06
2020 | Human toxicity (kg 14-DCB) | electricity production, solar tower power plant, 20 MW | 3.1206e-06
2020 | Human toxicity (kg 14-DCB) | electricity production, wave | 3.3077e-10
2020 | Human toxicity (kg 14-DCB) | electricity production, wind, <1MW turbine, onshore | 0.00028503
2020 | Human toxicity (kg 14-DCB) | electricity production, wind, >3MW turbine, onshore | 0.0013164
2020 | Human toxicity (kg 14-DCB) | electricity production, wind, 1-3MW turbine, offshore | 2.0608e-07
2020 | Human toxicity (kg 14-DCB) | electricity production, wind, 1-3MW turbine, onshore | 0.00027707
2020 | Human toxicity (kg 14-DCB) | electricity production, wood, future | 0.0063724
2020 | Human toxicity (kg 14-DCB) | heat and power co-generation, hard coal | 0.0025463
2020 | Human toxicity (kg 14-DCB) | heat and power co-generation, lignite | 0.0074093
2020 | Human toxicity (kg 14-DCB) | heat and power co-generation, natural gas, combined cycle power plant, 400MW electrical | 0.00019843
2020 | Human toxicity (kg 14-DCB) | heat and power co-generation, natural gas, conventional power plant, 100MW electrical | 2.4828e-05
2020 | Human toxicity (kg 14-DCB) | heat and power co-generation, oil | 7.1147e-05
2020 | Human toxicity (kg 14-DCB) | heat and power co-generation, wood chips, 6667 kW, state-of-the-art 2014 | 0.0029236
2020 | Metal depletion (kg Fe-Eq) | electricity production, biomass with CCS | 0
2020 | Metal depletion (kg Fe-Eq) | electricity production, deep geothermal | 5.9902e-05
2020 | Metal depletion (kg Fe-Eq) | electricity production, hard coal | 0.0015481
2020 | Metal depletion (kg Fe-Eq) | electricity production, hard coal with CCS | 0
2020 | Metal depletion (kg Fe-Eq) | electricity production, hydro, reservoir, alpine region | 4.6471e-05
2020 | Metal depletion (kg Fe-Eq) | electricity production, hydro, reservoir, non-alpine region | 1.2044e-05
2020 | Metal depletion (kg Fe-Eq) | electricity production, hydro, run-of-river | 5.4593e-05
2020 | Metal depletion (kg Fe-Eq) | electricity production, lignite | 0.0011016
2020 | Metal depletion (kg Fe-Eq) | electricity production, lignite with CCS | 0
2020 | Metal depletion (kg Fe-Eq) | electricity production, natural gas with CCS | 0
2020 | Metal depletion (kg Fe-Eq) | electricity production, natural gas, combined cycle power plant | 0.00075978
2020 | Metal depletion (kg Fe-Eq) | electricity production, natural gas, conventional power plant | 1.7388e-05
2020 | Metal depletion (kg Fe-Eq) | electricity production, nuclear, boiling water reactor | 0.00049683
2020 | Metal depletion (kg Fe-Eq) | electricity production, nuclear, pressure water reactor | 0.000479
2020 | Metal depletion (kg Fe-Eq) | electricity production, oil | 3.1145e-05
2020 | Metal depletion (kg Fe-Eq) | electricity production, photovoltaic, 3kWp slanted-roof installation, multi-Si, panel, mounted | 0.00037173
2020 | Metal depletion (kg Fe-Eq) | electricity production, photovoltaic, 570kWp open ground installation, multi-Si | 0.00029431
2020 | Metal depletion (kg Fe-Eq) | electricity production, solar thermal parabolic trough, 50 MW | 4.6852e-06
2020 | Metal depletion (kg Fe-Eq) | electricity production, solar tower power plant, 20 MW | 2.8815e-06
2020 | Metal depletion (kg Fe-Eq) | electricity production, wave | 4.3423e-10
2020 | Metal depletion (kg Fe-Eq) | electricity production, wind, <1MW turbine, onshore | 0.00026512
2020 | Metal depletion (kg Fe-Eq) | electricity production, wind, >3MW turbine, onshore | 0.00051898
2020 | Metal depletion (kg Fe-Eq) | electricity production, wind, 1-3MW turbine, offshore | 2.073e-07
2020 | Metal depletion (kg Fe-Eq) | electricity production, wind, 1-3MW turbine, onshore | 0.00024914
2020 | Metal depletion (kg Fe-Eq) | electricity production, wood, future | 0.00012173
2020 | Metal depletion (kg Fe-Eq) | heat and power co-generation, hard coal | 4.1477e-05
2020 | Metal depletion (kg Fe-Eq) | heat and power co-generation, lignite | 3.5538e-05
2020 | Metal depletion (kg Fe-Eq) | heat and power co-generation, natural gas, combined cycle power plant, 400MW electrical | 6.018e-05
2020 | Metal depletion (kg Fe-Eq) | heat and power co-generation, natural gas, conventional power plant, 100MW electrical | 7.2177e-06
2020 | Metal depletion (kg Fe-Eq) | heat and power co-generation, oil | 4.7372e-06
2020 | Metal depletion (kg Fe-Eq) | heat and power co-generation, wood chips, 6667 kW, state-of-the-art 2014 | 3.0112e-05
2020 | Terrestrial acidification (kg SO2-Eq) | electricity production, biomass with CCS | 0
2020 | Terrestrial acidification (kg SO2-Eq) | electricity production, deep geothermal | 9.3191e-07
2020 | Terrestrial acidification (kg SO2-Eq) | electricity production, hard coal | 0.00032444
2020 | Terrestrial acidification (kg SO2-Eq) | electricity production, hard coal with CCS | 0
2020 | Terrestrial acidification (kg SO2-Eq) | electricity production, hydro, reservoir, alpine region | 4.2086e-07
2020 | Terrestrial acidification (kg SO2-Eq) | electricity production, hydro, reservoir, non-alpine region | 1.0915e-07
2020 | Terrestrial acidification (kg SO2-Eq) | electricity production, hydro, run-of-river | 4.2328e-07
2020 | Terrestrial acidification (kg SO2-Eq) | electricity production, lignite | 0.00028694
2020 | Terrestrial acidification (kg SO2-Eq) | electricity production, lignite with CCS | 0
2020 | Terrestrial acidification (kg SO2-Eq) | electricity production, natural gas with CCS | 0
2020 | Terrestrial acidification (kg SO2-Eq) | electricity production, natural gas, combined cycle power plant | 0.00018232
2020 | Terrestrial acidification (kg SO2-Eq) | electricity production, natural gas, conventional power plant | 2.3022e-06
2020 | Terrestrial acidification (kg SO2-Eq) | electricity production, nuclear, boiling water reactor | 4.8305e-06
2020 | Terrestrial acidification (kg SO2-Eq) | electricity production, nuclear, pressure water reactor | 4.5907e-06
2020 | Terrestrial acidification (kg SO2-Eq) | electricity production, oil | 1.4281e-05
2020 | Terrestrial acidification (kg SO2-Eq) | electricity production, photovoltaic, 3kWp slanted-roof installation, multi-Si, panel, mounted | 4.1134e-06
2020 | Terrestrial acidification (kg SO2-Eq) | electricity production, photovoltaic, 570kWp open ground installation, multi-Si | 3.0754e-06
2020 | Terrestrial acidification (kg SO2-Eq) | electricity production, solar thermal parabolic trough, 50 MW | 9.1045e-08
2020 | Terrestrial acidification (kg SO2-Eq) | electricity production, solar tower power plant, 20 MW | 4.6309e-08
2020 | Terrestrial acidification (kg SO2-Eq) | electricity production, wave | 1.7521e-11
2020 | Terrestrial acidification (kg SO2-Eq) | electricity production, wind, <1MW turbine, onshore | 1.2826e-06
2020 | Terrestrial acidification (kg SO2-Eq) | electricity production, wind, >3MW turbine, onshore | 4.4049e-06
2020 | Terrestrial acidification (kg SO2-Eq) | electricity production, wind, 1-3MW turbine, offshore | 9.756e-10
2020 | Terrestrial acidification (kg SO2-Eq) | electricity production, wind, 1-3MW turbine, onshore | 1.2753e-06
2020 | Terrestrial acidification (kg SO2-Eq) | electricity production, wood, future | 2.5789e-05
2020 | Terrestrial acidification (kg SO2-Eq) | heat and power co-generation, hard coal | 2.8217e-05
2020 | Terrestrial acidification (kg SO2-Eq) | heat and power co-generation, lignite | 1.8832e-05
2020 | Terrestrial acidification (kg SO2-Eq) | heat and power co-generation, natural gas, combined cycle power plant, 400MW electrical | 1.5358e-05
2020 | Terrestrial acidification (kg SO2-Eq) | heat and power co-generation, natural gas, conventional power plant, 100MW electrical | 1.0791e-06
2020 | Terrestrial acidification (kg SO2-Eq) | heat and power co-generation, oil | 3.077e-06
2020 | Terrestrial acidification (kg SO2-Eq) | heat and power co-generation, wood chips, 6667 kW, state-of-the-art 2014 | 7.997e-06
2020 | Terrestrial ecotoxicity (kg 14-DCB) | electricity production, biomass with CCS | 0
2020 | Terrestrial ecotoxicity (kg 14-DCB) | electricity production, deep geothermal | 1.2761e-07
2020 | Terrestrial ecotoxicity (kg 14-DCB) | electricity production, hard coal | 2.0598e-06
2020 | Terrestrial ecotoxicity (kg 14-DCB) | electricity production, hard coal with CCS | 0
2020 | Terrestrial ecotoxicity (kg 14-DCB) | electricity production, hydro, reservoir, alpine region | 1.1247e-08
2020 | Terrestrial ecotoxicity (kg 14-DCB) | electricity production, hydro, reservoir, non-alpine region | 2.9166e-09
2020 | Terrestrial ecotoxicity (kg 14-DCB) | electricity production, hydro, run-of-river | 1.0628e-08
2020 | Terrestrial ecotoxicity (kg 14-DCB) | electricity production, lignite | 1.6549e-06
2020 | Terrestrial ecotoxicity (kg 14-DCB) | electricity production, lignite with CCS | 0
2020 | Terrestrial ecotoxicity (kg 14-DCB) | electricity production, natural gas with CCS | 0
2020 | Terrestrial ecotoxicity (kg 14-DCB) | electricity production, natural gas, combined cycle power plant | 1.462e-05
2020 | Terrestrial ecotoxicity (kg 14-DCB) | electricity production, natural gas, conventional power plant | 2.3951e-07
2020 | Terrestrial ecotoxicity (kg 14-DCB) | electricity production, nuclear, boiling water reactor | 4.8953e-07
2020 | Terrestrial ecotoxicity (kg 14-DCB) | electricity production, nuclear, pressure water reactor | 4.602e-07
2020 | Terrestrial ecotoxicity (kg 14-DCB) | electricity production, oil | 7.081e-07
2020 | Terrestrial ecotoxicity (kg 14-DCB) | electricity production, photovoltaic, 3kWp slanted-roof installation, multi-Si, panel, mounted | 1.4514e-06
2020 | Terrestrial ecotoxicity (kg 14-DCB) | electricity production, photovoltaic, 570kWp open ground installation, multi-Si | 1.3147e-06
2020 | Terrestrial ecotoxicity (kg 14-DCB) | electricity production, solar thermal parabolic trough, 50 MW | 2.9851e-09
2020 | Terrestrial ecotoxicity (kg 14-DCB) | electricity production, solar tower power plant, 20 MW | 1.5725e-09
2020 | Terrestrial ecotoxicity (kg 14-DCB) | electricity production, wave | 9.1272e-14
2020 | Terrestrial ecotoxicity (kg 14-DCB) | electricity production, wind, <1MW turbine, onshore | 6.3275e-08
2020 | Terrestrial ecotoxicity (kg 14-DCB) | electricity production, wind, >3MW turbine, onshore | 2.2858e-07
2020 | Terrestrial ecotoxicity (kg 14-DCB) | electricity production, wind, 1-3MW turbine, offshore | 5.8837e-11
2020 | Terrestrial ecotoxicity (kg 14-DCB) | electricity production, wind, 1-3MW turbine, onshore | 7.1902e-08
2020 | Terrestrial ecotoxicity (kg 14-DCB) | electricity production, wood, future | 9.0556e-07
2020 | Terrestrial ecotoxicity (kg 14-DCB) | heat and power co-generation, hard coal | 9.1984e-08
2020 | Terrestrial ecotoxicity (kg 14-DCB) | heat and power co-generation, lignite | 5.7633e-08
2020 | Terrestrial ecotoxicity (kg 14-DCB) | heat and power co-generation, natural gas, combined cycle power plant, 400MW electrical | 1.1967e-06
2020 | Terrestrial ecotoxicity (kg 14-DCB) | heat and power co-generation, natural gas, conventional power plant, 100MW electrical | 1.0476e-07
2020 | Terrestrial ecotoxicity (kg 14-DCB) | heat and power co-generation, oil | 1.1414e-07
2020 | Terrestrial ecotoxicity (kg 14-DCB) | heat and power co-generation, wood chips, 6667 kW, state-of-the-art 2014 | 4.123e-07
2020 | Water depletion (m3 water) | electricity production, biomass with CCS | 0
2020 | Water depletion (m3 water) | electricity production, deep geothermal | 1.2787e-06
2020 | Water depletion (m3 water) | electricity production, hard coal | 0.00032625
2020 | Water depletion (m3 water) | electricity production, hard coal with CCS | 0
2020 | Water depletion (m3 water) | electricity production, hydro, reservoir, alpine region | 3.5113e-07
2020 | Water depletion (m3 water) | electricity production, hydro, reservoir, non-alpine region | 9.1033e-08
2020 | Water depletion (m3 water) | electricity production, hydro, run-of-river | 3.2809e-07
2020 | Water depletion (m3 water) | electricity production, lignite | 0.00087279
2020 | Water depletion (m3 water) | electricity production, lignite with CCS | 0
2020 | Water depletion (m3 water) | electricity production, natural gas with CCS | 0
2020 | Water depletion (m3 water) | electricity production, natural gas, combined cycle power plant | 0.00042625
2020 | Water depletion (m3 water) | electricity production, natural gas, conventional power plant | 6.9568e-06
2020 | Water depletion (m3 water) | electricity production, nuclear, boiling water reactor | 0.00032185
2020 | Water depletion (m3 water) | electricity production, nuclear, pressure water reactor | 0.00027954
2020 | Water depletion (m3 water) | electricity production, oil | 4.3071e-06
2020 | Water depletion (m3 water) | electricity production, photovoltaic, 3kWp slanted-roof installation, multi-Si, panel, mounted | 4.4577e-06
2020 | Water depletion (m3 water) | electricity production, photovoltaic, 570kWp open ground installation, multi-Si | 3.4117e-06
2020 | Water depletion (m3 water) | electricity production, solar thermal parabolic trough, 50 MW | 1.1056e-07
2020 | Water depletion (m3 water) | electricity production, solar tower power plant, 20 MW | 5.2268e-08
2020 | Water depletion (m3 water) | electricity production, wave | 1.3899e-12
2020 | Water depletion (m3 water) | electricity production, wind, <1MW turbine, onshore | 9.8203e-07
2020 | Water depletion (m3 water) | electricity production, wind, >3MW turbine, onshore | 3.7601e-06
2020 | Water depletion (m3 water) | electricity production, wind, 1-3MW turbine, offshore | 9.5083e-10
2020 | Water depletion (m3 water) | electricity production, wind, 1-3MW turbine, onshore | 1.2002e-06
2020 | Water depletion (m3 water) | electricity production, wood, future | 1.7335e-06
2020 | Water depletion (m3 water) | heat and power co-generation, hard coal | 1.8406e-05
2020 | Water depletion (m3 water) | heat and power co-generation, lignite | 2.7232e-05
2020 | Water depletion (m3 water) | heat and power co-generation, natural gas, combined cycle power plant, 400MW electrical | 3.4893e-05
2020 | Water depletion (m3 water) | heat and power co-generation, natural gas, conventional power plant, 100MW electrical | 3.0445e-06
2020 | Water depletion (m3 water) | heat and power co-generation, oil | 6.685e-07
2020 | Water depletion (m3 water) | heat and power co-generation, wood chips, 6667 kW, state-of-the-art 2014 | 6.8583e-07
2030 | Climate change (kg CO2-Eq) | electricity production, biomass with CCS | -1.3482e-06
2030 | Climate change (kg CO2-Eq) | electricity production, deep geothermal | 0.00027942
2030 | Climate change (kg CO2-Eq) | electricity production, hard coal | 0.013457
2030 | Climate change (kg CO2-Eq) | electricity production, hard coal with CCS | 0.00057797
2030 | Climate change (kg CO2-Eq) | electricity production, hydro, reservoir, alpine region | 0.000194
2030 | Climate change (kg CO2-Eq) | electricity production, hydro, reservoir, non-alpine region | 0.00044985
2030 | Climate change (kg CO2-Eq) | electricity production, hydro, run-of-river | 0.00015607
2030 | Climate change (kg CO2-Eq) | electricity production, lignite | 0.014095
2030 | Climate change (kg CO2-Eq) | electricity production, lignite with CCS | 0.00033298
2030 | Climate change (kg CO2-Eq) | electricity production, natural gas with CCS | 0.0024152
2030 | Climate change (kg CO2-Eq) | electricity production, natural gas, combined cycle power plant | 0.07627
2030 | Climate change (kg CO2-Eq) | electricity production, natural gas, conventional power plant | 0.0086616
2030 | Climate change (kg CO2-Eq) | electricity production, nuclear, boiling water reactor | 0.00099925
2030 | Climate change (kg CO2-Eq) | electricity production, nuclear, pressure water reactor | 0.00094483
2030 | Climate change (kg CO2-Eq) | electricity production, oil | 0.0074404
2030 | Climate change (kg CO2-Eq) | electricity production, photovoltaic, 3kWp slanted-roof installation, multi-Si, panel, mounted | 0.00063312
2030 | Climate change (kg CO2-Eq) | electricity production, photovoltaic, 570kWp open ground installation, multi-Si | 0.0042829
2030 | Climate change (kg CO2-Eq) | electricity production, solar thermal parabolic trough, 50 MW | 3.0267e-05
2030 | Climate change (kg CO2-Eq) | electricity production, solar tower power plant, 20 MW | 1.4197e-05
2030 | Climate change (kg CO2-Eq) | electricity production, wave | 3.498e-09
2030 | Climate change (kg CO2-Eq) | electricity production, wind, <1MW turbine, onshore | 0.0003699
2030 | Climate change (kg CO2-Eq) | electricity production, wind, >3MW turbine, onshore | 0.00063922
2030 | Climate change (kg CO2-Eq) | electricity production, wind, 1-3MW turbine, offshore | 6.3026e-05
2030 | Climate change (kg CO2-Eq) | electricity production, wind, 1-3MW turbine, onshore | 0.00037171
2030 | Climate change (kg CO2-Eq) | electricity production, wood, future | 0.0034798
2030 | Climate change (kg CO2-Eq) | heat and power co-generation, hard coal | 0.0066315
2030 | Climate change (kg CO2-Eq) | heat and power co-generation, lignite | 0.0054606
2030 | Climate change (kg CO2-Eq) | heat and power co-generation, natural gas, combined cycle power plant, 400MW electrical | 0.0033121
2030 | Climate change (kg CO2-Eq) | heat and power co-generation, natural gas, conventional power plant, 100MW electrical | 0.0061341
2030 | Climate change (kg CO2-Eq) | heat and power co-generation, oil | 0.003154
2030 | Climate change (kg CO2-Eq) | heat and power co-generation, wood chips, 6667 kW, state-of-the-art 2014 | 0.00027797
2030 | Freshwater ecotoxicity (kg 14-DCB) | electricity production, biomass with CCS | 6.6504e-08
2030 | Freshwater ecotoxicity (kg 14-DCB) | electricity production, deep geothermal | 1.4333e-05
2030 | Freshwater ecotoxicity (kg 14-DCB) | electricity production, hard coal | 0.00014038
2030 | Freshwater ecotoxicity (kg 14-DCB) | electricity production, hard coal with CCS | 2.4519e-05
2030 | Freshwater ecotoxicity (kg 14-DCB) | electricity production, hydro, reservoir, alpine region | 6.3855e-06
2030 | Freshwater ecotoxicity (kg 14-DCB) | electricity production, hydro, reservoir, non-alpine region | 1.6589e-06
2030 | Freshwater ecotoxicity (kg 14-DCB) | electricity production, hydro, run-of-river | 9.3602e-06
2030 | Freshwater ecotoxicity (kg 14-DCB) | electricity production, lignite | 0.0004813
2030 | Freshwater ecotoxicity (kg 14-DCB) | electricity production, lignite with CCS | 0.00010429
2030 | Freshwater ecotoxicity (kg 14-DCB) | electricity production, natural gas with CCS | 1.587e-05
2030 | Freshwater ecotoxicity (kg 14-DCB) | electricity production, natural gas, combined cycle power plant | 0.00064759
2030 | Freshwater ecotoxicity (kg 14-DCB) | electricity production, natural gas, conventional power plant | 9.4977e-05
2030 | Freshwater ecotoxicity (kg 14-DCB) | electricity production, nuclear, boiling water reactor | 9.2947e-05
2030 | Freshwater ecotoxicity (kg 14-DCB) | electricity production, nuclear, pressure water reactor | 8.9722e-05
2030 | Freshwater ecotoxicity (kg 14-DCB) | electricity production, oil | 1.4394e-05
2030 | Freshwater ecotoxicity (kg 14-DCB) | electricity production, photovoltaic, 3kWp slanted-roof installation, multi-Si, panel, mounted | 0.0004191
2030 | Freshwater ecotoxicity (kg 14-DCB) | electricity production, photovoltaic, 570kWp open ground installation, multi-Si | 0.0011795
2030 | Freshwater ecotoxicity (kg 14-DCB) | electricity production, solar thermal parabolic trough, 50 MW | 1.7132e-06
2030 | Freshwater ecotoxicity (kg 14-DCB) | electricity production, solar tower power plant, 20 MW | 9.9917e-07
2030 | Freshwater ecotoxicity (kg 14-DCB) | electricity production, wave | 1.8847e-10
2030 | Freshwater ecotoxicity (kg 14-DCB) | electricity production, wind, <1MW turbine, onshore | 0.0002127
2030 | Freshwater ecotoxicity (kg 14-DCB) | electricity production, wind, >3MW turbine, onshore | 0.0014171
2030 | Freshwater ecotoxicity (kg 14-DCB) | electricity production, wind, 1-3MW turbine, offshore | 1.9587e-05
2030 | Freshwater ecotoxicity (kg 14-DCB) | electricity production, wind, 1-3MW turbine, onshore | 0.00018767
2030 | Freshwater ecotoxicity (kg 14-DCB) | electricity production, wood, future | 0.00016031
2030 | Freshwater ecotoxicity (kg 14-DCB) | heat and power co-generation, hard coal | 6.7541e-05
2030 | Freshwater ecotoxicity (kg 14-DCB) | heat and power co-generation, lignite | 0.0001965
2030 | Freshwater ecotoxicity (kg 14-DCB) | heat and power co-generation, natural gas, combined cycle power plant, 400MW electrical | 2.789e-05
2030 | Freshwater ecotoxicity (kg 14-DCB) | heat and power co-generation, natural gas, conventional power plant, 100MW electrical | 6.2982e-05
2030 | Freshwater ecotoxicity (kg 14-DCB) | heat and power co-generation, oil | 6.0286e-06
2030 | Freshwater ecotoxicity (kg 14-DCB) | heat and power co-generation, wood chips, 6667 kW, state-of-the-art 2014 | 8.3972e-06
2030 | Freshwater eutrophication (kg P-Eq) | electricity production, biomass with CCS | 5.0141e-10
2030 | Freshwater eutrophication (kg P-Eq) | electricity production, deep geothermal | 1.5515e-07
2030 | Freshwater eutrophication (kg P-Eq) | electricity production, hard coal | 7.0748e-06
2030 | Freshwater eutrophication (kg P-Eq) | electricity production, hard coal with CCS | 1.4251e-06
2030 | Freshwater eutrophication (kg P-Eq) | electricity production, hydro, reservoir, alpine region | 3.4526e-08
2030 | Freshwater eutrophication (kg P-Eq) | electricity production, hydro, reservoir, non-alpine region | 8.9675e-09
2030 | Freshwater eutrophication (kg P-Eq) | electricity production, hydro, run-of-river | 3.9765e-08
2030 | Freshwater eutrophication (kg P-Eq) | electricity production, lignite | 3.1921e-05
2030 | Freshwater eutrophication (kg P-Eq) | electricity production, lignite with CCS | 7.7547e-06
2030 | Freshwater eutrophication (kg P-Eq) | electricity production, natural gas with CCS | 1.0089e-07
2030 | Freshwater eutrophication (kg P-Eq) | electricity production, natural gas, combined cycle power plant | 4.8267e-07
2030 | Freshwater eutrophication (kg P-Eq) | electricity production, natural gas, conventional power plant | 9.6923e-08
2030 | Freshwater eutrophication (kg P-Eq) | electricity production, nuclear, boiling water reactor | 5.0399e-07
2030 | Freshwater eutrophication (kg P-Eq) | electricity production, nuclear, pressure water reactor | 4.7524e-07
2030 | Freshwater eutrophication (kg P-Eq) | electricity production, oil | 5.9174e-08
2030 | Freshwater eutrophication (kg P-Eq) | electricity production, photovoltaic, 3kWp slanted-roof installation, multi-Si, panel, mounted | 6.3291e-07
2030 | Freshwater eutrophication (kg P-Eq) | electricity production, photovoltaic, 570kWp open ground installation, multi-Si | 2.6353e-06
2030 | Freshwater eutrophication (kg P-Eq) | electricity production, solar thermal parabolic trough, 50 MW | 4.6928e-09
2030 | Freshwater eutrophication (kg P-Eq) | electricity production, solar tower power plant, 20 MW | 2.3145e-09
2030 | Freshwater eutrophication (kg P-Eq) | electricity production, wave | 7.6017e-13
2030 | Freshwater eutrophication (kg P-Eq) | electricity production, wind, <1MW turbine, onshore | 2.4593e-07
2030 | Freshwater eutrophication (kg P-Eq) | electricity production, wind, >3MW turbine, onshore | 1.0362e-06
2030 | Freshwater eutrophication (kg P-Eq) | electricity production, wind, 1-3MW turbine, offshore | 3.6822e-08
2030 | Freshwater eutrophication (kg P-Eq) | electricity production, wind, 1-3MW turbine, onshore | 2.3849e-07
2030 | Freshwater eutrophication (kg P-Eq) | electricity production, wood, future | 2.8555e-06
2030 | Freshwater eutrophication (kg P-Eq) | heat and power co-generation, hard coal | 3.4837e-06
2030 | Freshwater eutrophication (kg P-Eq) | heat and power co-generation, lignite | 1.2905e-05
2030 | Freshwater eutrophication (kg P-Eq) | heat and power co-generation, natural gas, combined cycle power plant, 400MW electrical | 2.0375e-08
2030 | Freshwater eutrophication (kg P-Eq) | heat and power co-generation, natural gas, conventional power plant, 100MW electrical | 6.2102e-08
2030 | Freshwater eutrophication (kg P-Eq) | heat and power co-generation, oil | 2.4984e-08
2030 | Freshwater eutrophication (kg P-Eq) | heat and power co-generation, wood chips, 6667 kW, state-of-the-art 2014 | 2.1525e-07
2030 | Human toxicity (kg 14-DCB) | electricity production, biomass with CCS | -3.5954e-07
2030 | Human toxicity (kg 14-DCB) | electricity production, deep geothermal | 0.00037271
2030 | Human toxicity (kg 14-DCB) | electricity production, hard coal | 0.0048042
2030 | Human toxicity (kg 14-DCB) | electricity production, hard coal with CCS | 0.0010004
2030 | Human toxicity (kg 14-DCB) | electricity production, hydro, reservoir, alpine region | 6.0728e-05
2030 | Human toxicity (kg 14-DCB) | electricity production, hydro, reservoir, non-alpine region | 1.5809e-05
2030 | Human toxicity (kg 14-DCB) | electricity production, hydro, run-of-river | 6.1016e-05
2030 | Human toxicity (kg 14-DCB) | electricity production, lignite | 0.019066
2030 | Human toxicity (kg 14-DCB) | electricity production, lignite with CCS | 0.0042889
2030 | Human toxicity (kg 14-DCB) | electricity production, natural gas with CCS | 0.00013134
2030 | Human toxicity (kg 14-DCB) | electricity production, natural gas, combined cycle power plant | 0.0012645
2030 | Human toxicity (kg 14-DCB) | electricity production, natural gas, conventional power plant | 0.00023736
2030 | Human toxicity (kg 14-DCB) | electricity production, nuclear, boiling water reactor | 0.0039441
2030 | Human toxicity (kg 14-DCB) | electricity production, nuclear, pressure water reactor | 0.0037202
2030 | Human toxicity (kg 14-DCB) | electricity production, oil | 0.00061896
2030 | Human toxicity (kg 14-DCB) | electricity production, photovoltaic, 3kWp slanted-roof installation, multi-Si, panel, mounted | 0.0013388
2030 | Human toxicity (kg 14-DCB) | electricity production, photovoltaic, 570kWp open ground installation, multi-Si | 0.0051954
2030 | Human toxicity (kg 14-DCB) | electricity production, solar thermal parabolic trough, 50 MW | 7.1721e-06
2030 | Human toxicity (kg 14-DCB) | electricity production, solar tower power plant, 20 MW | 3.7528e-06
2030 | Human toxicity (kg 14-DCB) | electricity production, wave | 1.2327e-09
2030 | Human toxicity (kg 14-DCB) | electricity production, wind, <1MW turbine, onshore | 0.00046624
2030 | Human toxicity (kg 14-DCB) | electricity production, wind, >3MW turbine, onshore | 0.0022264
2030 | Human toxicity (kg 14-DCB) | electricity production, wind, 1-3MW turbine, offshore | 7.5066e-05
2030 | Human toxicity (kg 14-DCB) | electricity production, wind, 1-3MW turbine, onshore | 0.00044629
2030 | Human toxicity (kg 14-DCB) | electricity production, wood, future | 0.038838
2030 | Human toxicity (kg 14-DCB) | heat and power co-generation, hard coal | 0.0025932
2030 | Human toxicity (kg 14-DCB) | heat and power co-generation, lignite | 0.0077842
2030 | Human toxicity (kg 14-DCB) | heat and power co-generation, natural gas, combined cycle power plant, 400MW electrical | 5.3777e-05
2030 | Human toxicity (kg 14-DCB) | heat and power co-generation, natural gas, conventional power plant, 100MW electrical | 0.00015219
2030 | Human toxicity (kg 14-DCB) | heat and power co-generation, oil | 0.00027514
2030 | Human toxicity (kg 14-DCB) | heat and power co-generation, wood chips, 6667 kW, state-of-the-art 2014 | 0.0030845
2030 | Metal depletion (kg Fe-Eq) | electricity production, biomass with CCS | 1.7785e-07
2030 | Metal depletion (kg Fe-Eq) | electricity production, deep geothermal | 0.00010155
2030 | Metal depletion (kg Fe-Eq) | electricity production, hard coal | 0.0001379
2030 | Metal depletion (kg Fe-Eq) | electricity production, hard coal with CCS | 2.0596e-05
2030 | Metal depletion (kg Fe-Eq) | electricity production, hydro, reservoir, alpine region | 7.2336e-05
2030 | Metal depletion (kg Fe-Eq) | electricity production, hydro, reservoir, non-alpine region | 1.8748e-05
2030 | Metal depletion (kg Fe-Eq) | electricity production, hydro, run-of-river | 8.4944e-05
2030 | Metal depletion (kg Fe-Eq) | electricity production, lignite | 9.9325e-05
2030 | Metal depletion (kg Fe-Eq) | electricity production, lignite with CCS | 1.7427e-05
2030 | Metal depletion (kg Fe-Eq) | electricity production, natural gas with CCS | 7.226e-05
2030 | Metal depletion (kg Fe-Eq) | electricity production, natural gas, combined cycle power plant | 0.00047508
2030 | Metal depletion (kg Fe-Eq) | electricity production, natural gas, conventional power plant | 7.8718e-05
2030 | Metal depletion (kg Fe-Eq) | electricity production, nuclear, boiling water reactor | 0.0006233
2030 | Metal depletion (kg Fe-Eq) | electricity production, nuclear, pressure water reactor | 0.00060097
2030 | Metal depletion (kg Fe-Eq) | electricity production, oil | 4.4947e-05
2030 | Metal depletion (kg Fe-Eq) | electricity production, photovoltaic, 3kWp slanted-roof installation, multi-Si, panel, mounted | 0.00050234
2030 | Metal depletion (kg Fe-Eq) | electricity production, photovoltaic, 570kWp open ground installation, multi-Si | 0.0026929
2030 | Metal depletion (kg Fe-Eq) | electricity production, solar thermal parabolic trough, 50 MW | 6.0477e-06
2030 | Metal depletion (kg Fe-Eq) | electricity production, solar tower power plant, 20 MW | 3.7172e-06
2030 | Metal depletion (kg Fe-Eq) | electricity production, wave | 1.733e-09
2030 | Metal depletion (kg Fe-Eq) | electricity production, wind, <1MW turbine, onshore | 0.0004581
2030 | Metal depletion (kg Fe-Eq) | electricity production, wind, >3MW turbine, onshore | 0.00089673
2030 | Metal depletion (kg Fe-Eq) | electricity production, wind, 1-3MW turbine, offshore | 7.9378e-05
2030 | Metal depletion (kg Fe-Eq) | electricity production, wind, 1-3MW turbine, onshore | 0.00043057
2030 | Metal depletion (kg Fe-Eq) | electricity production, wood, future | 0.00074336
2030 | Metal depletion (kg Fe-Eq) | heat and power co-generation, hard coal | 4.1461e-05
2030 | Metal depletion (kg Fe-Eq) | heat and power co-generation, lignite | 3.496e-05
2030 | Metal depletion (kg Fe-Eq) | heat and power co-generation, natural gas, combined cycle power plant, 400MW electrical | 1.9977e-05
2030 | Metal depletion (kg Fe-Eq) | heat and power co-generation, natural gas, conventional power plant, 100MW electrical | 5.0854e-05
2030 | Metal depletion (kg Fe-Eq) | heat and power co-generation, oil | 1.8899e-05
2030 | Metal depletion (kg Fe-Eq) | heat and power co-generation, wood chips, 6667 kW, state-of-the-art 2014 | 3.1836e-05
2030 | Terrestrial acidification (kg SO2-Eq) | electricity production, biomass with CCS | 3.8724e-09
2030 | Terrestrial acidification (kg SO2-Eq) | electricity production, deep geothermal | 8.123e-07
2030 | Terrestrial acidification (kg SO2-Eq) | electricity production, hard coal | 1.3996e-05
2030 | Terrestrial acidification (kg SO2-Eq) | electricity production, hard coal with CCS | 1.4165e-05
2030 | Terrestrial acidification (kg SO2-Eq) | electricity production, hydro, reservoir, alpine region | 5.782e-07
2030 | Terrestrial acidification (kg SO2-Eq) | electricity production, hydro, reservoir, non-alpine region | 1.4999e-07
2030 | Terrestrial acidification (kg SO2-Eq) | electricity production, hydro, run-of-river | 5.9172e-07
2030 | Terrestrial acidification (kg SO2-Eq) | electricity production, lignite | 1.0729e-05
2030 | Terrestrial acidification (kg SO2-Eq) | electricity production, lignite with CCS | 1.1986e-05
2030 | Terrestrial acidification (kg SO2-Eq) | electricity production, natural gas with CCS | 1.213e-05
2030 | Terrestrial acidification (kg SO2-Eq) | electricity production, natural gas, combined cycle power plant | 0.00011267
2030 | Terrestrial acidification (kg SO2-Eq) | electricity production, natural gas, conventional power plant | 1.0282e-05
2030 | Terrestrial acidification (kg SO2-Eq) | electricity production, nuclear, boiling water reactor | 4.8926e-06
2030 | Terrestrial acidification (kg SO2-Eq) | electricity production, nuclear, pressure water reactor | 4.6615e-06
2030 | Terrestrial acidification (kg SO2-Eq) | electricity production, oil | 2.0178e-05
2030 | Terrestrial acidification (kg SO2-Eq) | electricity production, photovoltaic, 3kWp slanted-roof installation, multi-Si, panel, mounted | 4.5883e-06
2030 | Terrestrial acidification (kg SO2-Eq) | electricity production, photovoltaic, 570kWp open ground installation, multi-Si | 2.2178e-05
2030 | Terrestrial acidification (kg SO2-Eq) | electricity production, solar thermal parabolic trough, 50 MW | 1.1145e-07
2030 | Terrestrial acidification (kg SO2-Eq) | electricity production, solar tower power plant, 20 MW | 5.7492e-08
2030 | Terrestrial acidification (kg SO2-Eq) | electricity production, wave | 6.9417e-11
2030 | Terrestrial acidification (kg SO2-Eq) | electricity production, wind, <1MW turbine, onshore | 2.034e-06
2030 | Terrestrial acidification (kg SO2-Eq) | electricity production, wind, >3MW turbine, onshore | 7.2568e-06
2030 | Terrestrial acidification (kg SO2-Eq) | electricity production, wind, 1-3MW turbine, offshore | 3.4666e-07
2030 | Terrestrial acidification (kg SO2-Eq) | electricity production, wind, 1-3MW turbine, onshore | 1.9767e-06
2030 | Terrestrial acidification (kg SO2-Eq) | electricity production, wood, future | 0.00012478
2030 | Terrestrial acidification (kg SO2-Eq) | heat and power co-generation, hard coal | 1.5402e-05
2030 | Terrestrial acidification (kg SO2-Eq) | heat and power co-generation, lignite | 9.3351e-06
2030 | Terrestrial acidification (kg SO2-Eq) | heat and power co-generation, natural gas, combined cycle power plant, 400MW electrical | 4.7615e-06
2030 | Terrestrial acidification (kg SO2-Eq) | heat and power co-generation, natural gas, conventional power plant, 100MW electrical | 9.3245e-06
2030 | Terrestrial acidification (kg SO2-Eq) | heat and power co-generation, oil | 1.0516e-05
2030 | Terrestrial acidification (kg SO2-Eq) | heat and power co-generation, wood chips, 6667 kW, state-of-the-art 2014 | 8.4035e-06
2030 | Terrestrial ecotoxicity (kg 14-DCB) | electricity production, biomass with CCS | 5.2336e-10
2030 | Terrestrial ecotoxicity (kg 14-DCB) | electricity production, deep geothermal | 2.1227e-07
2030 | Terrestrial ecotoxicity (kg 14-DCB) | electricity production, hard coal | 1.8371e-07
2030 | Terrestrial ecotoxicity (kg 14-DCB) | electricity production, hard coal with CCS | 2.918e-08
2030 | Terrestrial ecotoxicity (kg 14-DCB) | electricity production, hydro, reservoir, alpine region | 1.73e-08
2030 | Terrestrial ecotoxicity (kg 14-DCB) | electricity production, hydro, reservoir, non-alpine region | 4.4867e-09
2030 | Terrestrial ecotoxicity (kg 14-DCB) | electricity production, hydro, run-of-river | 1.6279e-08
2030 | Terrestrial ecotoxicity (kg 14-DCB) | electricity production, lignite | 1.4712e-07
2030 | Terrestrial ecotoxicity (kg 14-DCB) | electricity production, lignite with CCS | 2.7176e-09
2030 | Terrestrial ecotoxicity (kg 14-DCB) | electricity production, natural gas with CCS | 5.9047e-08
2030 | Terrestrial ecotoxicity (kg 14-DCB) | electricity production, natural gas, combined cycle power plant | 9.1033e-06
2030 | Terrestrial ecotoxicity (kg 14-DCB) | electricity production, natural gas, conventional power plant | 1.0813e-06
2030 | Terrestrial ecotoxicity (kg 14-DCB) | electricity production, nuclear, boiling water reactor | 6.1736e-07
2030 | Terrestrial ecotoxicity (kg 14-DCB) | electricity production, nuclear, pressure water reactor | 5.8097e-07
2030 | Terrestrial ecotoxicity (kg 14-DCB) | electricity production, oil | 1.0164e-06
2030 | Terrestrial ecotoxicity (kg 14-DCB) | electricity production, photovoltaic, 3kWp slanted-roof installation, multi-Si, panel, mounted | 1.9551e-06
2030 | Terrestrial ecotoxicity (kg 14-DCB) | electricity production, photovoltaic, 570kWp open ground installation, multi-Si | 1.199e-05
2030 | Terrestrial ecotoxicity (kg 14-DCB) | electricity production, solar thermal parabolic trough, 50 MW | 3.8322e-09
2030 | Terrestrial ecotoxicity (kg 14-DCB) | electricity production, solar tower power plant, 20 MW | 2.0226e-09
2030 | Terrestrial ecotoxicity (kg 14-DCB) | electricity production, wave | 3.634e-13
2030 | Terrestrial ecotoxicity (kg 14-DCB) | electricity production, wind, <1MW turbine, onshore | 1.0893e-07
2030 | Terrestrial ecotoxicity (kg 14-DCB) | electricity production, wind, >3MW turbine, onshore | 3.9397e-07
2030 | Terrestrial ecotoxicity (kg 14-DCB) | electricity production, wind, 1-3MW turbine, offshore | 2.2464e-08
2030 | Terrestrial ecotoxicity (kg 14-DCB) | electricity production, wind, 1-3MW turbine, onshore | 1.2376e-07
2030 | Terrestrial ecotoxicity (kg 14-DCB) | electricity production, wood, future | 5.5207e-06
2030 | Terrestrial ecotoxicity (kg 14-DCB) | heat and power co-generation, hard coal | 9.6734e-08
2030 | Terrestrial ecotoxicity (kg 14-DCB) | heat and power co-generation, lignite | 5.7872e-08
2030 | Terrestrial ecotoxicity (kg 14-DCB) | heat and power co-generation, natural gas, combined cycle power plant, 400MW electrical | 3.9495e-07
2030 | Terrestrial ecotoxicity (kg 14-DCB) | heat and power co-generation, natural gas, conventional power plant, 100MW electrical | 7.3592e-07
2030 | Terrestrial ecotoxicity (kg 14-DCB) | heat and power co-generation, oil | 4.5559e-07
2030 | Terrestrial ecotoxicity (kg 14-DCB) | heat and power co-generation, wood chips, 6667 kW, state-of-the-art 2014 | 4.349e-07
2030 | Water depletion (m3 water) | electricity production, biomass with CCS | 7.3313e-09
2030 | Water depletion (m3 water) | electricity production, deep geothermal | 1.6801e-06
2030 | Water depletion (m3 water) | electricity production, hard coal | 2.8666e-05
2030 | Water depletion (m3 water) | electricity production, hard coal with CCS | 5.9139e-06
2030 | Water depletion (m3 water) | electricity production, hydro, reservoir, alpine region | 5.0341e-07
2030 | Water depletion (m3 water) | electricity production, hydro, reservoir, non-alpine region | 1.3052e-07
2030 | Water depletion (m3 water) | electricity production, hydro, run-of-river | 4.7873e-07
2030 | Water depletion (m3 water) | electricity production, lignite | 7.7019e-05
2030 | Water depletion (m3 water) | electricity production, lignite with CCS | 1.5314e-05
2030 | Water depletion (m3 water) | electricity production, natural gas with CCS | 4.2802e-05
2030 | Water depletion (m3 water) | electricity production, natural gas, combined cycle power plant | 0.00026416
2030 | Water depletion (m3 water) | electricity production, natural gas, conventional power plant | 3.1258e-05
2030 | Water depletion (m3 water) | electricity production, nuclear, boiling water reactor | 0.00040171
2030 | Water depletion (m3 water) | electricity production, nuclear, pressure water reactor | 0.00034879
2030 | Water depletion (m3 water) | electricity production, oil | 6.1025e-06
2030 | Water depletion (m3 water) | electricity production, photovoltaic, 3kWp slanted-roof installation, multi-Si, panel, mounted | 5.5462e-06
2030 | Water depletion (m3 water) | electricity production, photovoltaic, 570kWp open ground installation, multi-Si | 2.8384e-05
2030 | Water depletion (m3 water) | electricity production, solar thermal parabolic trough, 50 MW | 1.3956e-07
2030 | Water depletion (m3 water) | electricity production, solar tower power plant, 20 MW | 6.65e-08
2030 | Water depletion (m3 water) | electricity production, wave | 5.2041e-12
2030 | Water depletion (m3 water) | electricity production, wind, <1MW turbine, onshore | 1.5928e-06
2030 | Water depletion (m3 water) | electricity production, wind, >3MW turbine, onshore | 6.3e-06
2030 | Water depletion (m3 water) | electricity production, wind, 1-3MW turbine, offshore | 3.4891e-07
2030 | Water depletion (m3 water) | electricity production, wind, 1-3MW turbine, onshore | 1.9444e-06
2030 | Water depletion (m3 water) | electricity production, wood, future | 1.022e-05
2030 | Water depletion (m3 water) | heat and power co-generation, hard coal | 1.7798e-05
2030 | Water depletion (m3 water) | heat and power co-generation, lignite | 2.8151e-05
2030 | Water depletion (m3 water) | heat and power co-generation, natural gas, combined cycle power plant, 400MW electrical | 1.1462e-05
2030 | Water depletion (m3 water) | heat and power co-generation, natural gas, conventional power plant, 100MW electrical | 2.1286e-05
2030 | Water depletion (m3 water) | heat and power co-generation, oil | 2.6338e-06
2030 | Water depletion (m3 water) | heat and power co-generation, wood chips, 6667 kW, state-of-the-art 2014 | 7.0201e-07
2040 | Climate change (kg CO2-Eq) | electricity production, biomass with CCS | -0.051436
2040 | Climate change (kg CO2-Eq) | electricity production, deep geothermal | 0.00016222
2040 | Climate change (kg CO2-Eq) | electricity production, hard coal | 0.00098575
2040 | Climate change (kg CO2-Eq) | electricity production, hard coal with CCS | 0.0034533
2040 | Climate change (kg CO2-Eq) | electricity production, hydro, reservoir, alpine region | 0.00021056
2040 | Climate change (kg CO2-Eq) | electricity production, hydro, reservoir, non-alpine region | 0.00052768
2040 | Climate change (kg CO2-Eq) | electricity production, hydro, run-of-river | 0.00016968
2040 | Climate change (kg CO2-Eq) | electricity production, lignite | 0.0010333
2040 | Climate change (kg CO2-Eq) | electricity production, lignite with CCS | 0.0019832
2040 | Climate change (kg CO2-Eq) | electricity production, natural gas with CCS | 0.019492
2040 | Climate change (kg CO2-Eq) | electricity production, natural gas, combined cycle power plant | 0.0010239
2040 | Climate change (kg CO2-Eq) | electricity production, natural gas, conventional power plant | 0.007788
2040 | Climate change (kg CO2-Eq) | electricity production, nuclear, boiling water reactor | 0.00057395
2040 | Climate change (kg CO2-Eq) | electricity production, nuclear, pressure water reactor | 0.00054435
2040 | Climate change (kg CO2-Eq) | electricity production, oil | 0.00057739
2040 | Climate change (kg CO2-Eq) | electricity production, photovoltaic, 3kWp slanted-roof installation, multi-Si, panel, mounted | 0.0026055
2040 | Climate change (kg CO2-Eq) | electricity production, photovoltaic, 570kWp open ground installation, multi-Si | 0.0060854
2040 | Climate change (kg CO2-Eq) | electricity production, solar thermal parabolic trough, 50 MW | 3.4367e-05
2040 | Climate change (kg CO2-Eq) | electricity production, solar tower power plant, 20 MW | 1.6328e-05
2040 | Climate change (kg CO2-Eq) | electricity production, wave | 6.3695e-09
2040 | Climate change (kg CO2-Eq) | electricity production, wind, <1MW turbine, onshore | 0.00042665
2040 | Climate change (kg CO2-Eq) | electricity production, wind, >3MW turbine, onshore | 0.00072619
2040 | Climate change (kg CO2-Eq) | electricity production, wind, 1-3MW turbine, offshore | 0.0001896
2040 | Climate change (kg CO2-Eq) | electricity production, wind, 1-3MW turbine, onshore | 0.00041708
2040 | Climate change (kg CO2-Eq) | electricity production, wood, future | 0.0015595
2040 | Climate change (kg CO2-Eq) | heat and power co-generation, hard coal | 0.00011746
2040 | Climate change (kg CO2-Eq) | heat and power co-generation, lignite | 0.00010036
2040 | Climate change (kg CO2-Eq) | heat and power co-generation, natural gas, combined cycle power plant, 400MW electrical | 0.00010749
2040 | Climate change (kg CO2-Eq) | heat and power co-generation, natural gas, conventional power plant, 100MW electrical | 0.00016224
2040 | Climate change (kg CO2-Eq) | heat and power co-generation, oil | 4.4949e-05
2040 | Climate change (kg CO2-Eq) | heat and power co-generation, wood chips, 6667 kW, state-of-the-art 2014 | 0.00070257
2040 | Freshwater ecotoxicity (kg 14-DCB) | electricity production, biomass with CCS | 0.00050274
2040 | Freshwater ecotoxicity (kg 14-DCB) | electricity production, deep geothermal | 1.5565e-05
2040 | Freshwater ecotoxicity (kg 14-DCB) | electricity production, hard coal | 8.7991e-06
2040 | Freshwater ecotoxicity (kg 14-DCB) | electricity production, hard coal with CCS | 0.00013165
2040 | Freshwater ecotoxicity (kg 14-DCB) | electricity production, hydro, reservoir, alpine region | 6.4882e-06
2040 | Freshwater ecotoxicity (kg 14-DCB) | electricity production, hydro, reservoir, non-alpine region | 1.6855e-06
2040 | Freshwater ecotoxicity (kg 14-DCB) | electricity production, hydro, run-of-river | 9.4566e-06
2040 | Freshwater ecotoxicity (kg 14-DCB) | electricity production, lignite | 3.0092e-05
2040 | Freshwater ecotoxicity (kg 14-DCB) | electricity production, lignite with CCS | 0.00055567
2040 | Freshwater ecotoxicity (kg 14-DCB) | electricity production, natural gas with CCS | 0.00011383
2040 | Freshwater ecotoxicity (kg 14-DCB) | electricity production, natural gas, combined cycle power plant | 7.4349e-06
2040 | Freshwater ecotoxicity (kg 14-DCB) | electricity production, natural gas, conventional power plant | 7.3012e-05
2040 | Freshwater ecotoxicity (kg 14-DCB) | electricity production, nuclear, boiling water reactor | 7.4038e-05
2040 | Freshwater ecotoxicity (kg 14-DCB) | electricity production, nuclear, pressure water reactor | 7.1369e-05
2040 | Freshwater ecotoxicity (kg 14-DCB) | electricity production, oil | 9.6355e-07
2040 | Freshwater ecotoxicity (kg 14-DCB) | electricity production, photovoltaic, 3kWp slanted-roof installation, multi-Si, panel, mounted | 0.0020775
2040 | Freshwater ecotoxicity (kg 14-DCB) | electricity production, photovoltaic, 570kWp open ground installation, multi-Si | 0.0019236
2040 | Freshwater ecotoxicity (kg 14-DCB) | electricity production, solar thermal parabolic trough, 50 MW | 1.7253e-06
2040 | Freshwater ecotoxicity (kg 14-DCB) | electricity production, solar tower power plant, 20 MW | 1.0049e-06
2040 | Freshwater ecotoxicity (kg 14-DCB) | electricity production, wave | 3.0273e-10
2040 | Freshwater ecotoxicity (kg 14-DCB) | electricity production, wind, <1MW turbine, onshore | 0.00023304
2040 | Freshwater ecotoxicity (kg 14-DCB) | electricity production, wind, >3MW turbine, onshore | 0.0015518
2040 | Freshwater ecotoxicity (kg 14-DCB) | electricity production, wind, 1-3MW turbine, offshore | 5.5125e-05
2040 | Freshwater ecotoxicity (kg 14-DCB) | electricity production, wind, 1-3MW turbine, onshore | 0.00020567
2040 | Freshwater ecotoxicity (kg 14-DCB) | electricity production, wood, future | 6.4256e-05
2040 | Freshwater ecotoxicity (kg 14-DCB) | heat and power co-generation, hard coal | 1.0241e-06
2040 | Freshwater ecotoxicity (kg 14-DCB) | heat and power co-generation, lignite | 3.0843e-06
2040 | Freshwater ecotoxicity (kg 14-DCB) | heat and power co-generation, natural gas, combined cycle power plant, 400MW electrical | 7.7621e-07
2040 | Freshwater ecotoxicity (kg 14-DCB) | heat and power co-generation, natural gas, conventional power plant, 100MW electrical | 1.4243e-06
2040 | Freshwater ecotoxicity (kg 14-DCB) | heat and power co-generation, oil | 8.205e-08
2040 | Freshwater ecotoxicity (kg 14-DCB) | heat and power co-generation, wood chips, 6667 kW, state-of-the-art 2014 | 1.8718e-05
2040 | Freshwater eutrophication (kg P-Eq) | electricity production, biomass with CCS | 1.9802e-06
2040 | Freshwater eutrophication (kg P-Eq) | electricity production, deep geothermal | 1.1086e-07
2040 | Freshwater eutrophication (kg P-Eq) | electricity production, hard coal | 4.4017e-07
2040 | Freshwater eutrophication (kg P-Eq) | electricity production, hard coal with CCS | 7.512e-06
2040 | Freshwater eutrophication (kg P-Eq) | electricity production, hydro, reservoir, alpine region | 2.9615e-08
2040 | Freshwater eutrophication (kg P-Eq) | electricity production, hydro, reservoir, non-alpine region | 7.6923e-09
2040 | Freshwater eutrophication (kg P-Eq) | electricity production, hydro, run-of-river | 3.5827e-08
2040 | Freshwater eutrophication (kg P-Eq) | electricity production, lignite | 1.9884e-06
2040 | Freshwater eutrophication (kg P-Eq) | electricity production, lignite with CCS | 4.1171e-05
2040 | Freshwater eutrophication (kg P-Eq) | electricity production, natural gas with CCS | 5.5726e-07
2040 | Freshwater eutrophication (kg P-Eq) | electricity production, natural gas, combined cycle power plant | 4.9838e-09
2040 | Freshwater eutrophication (kg P-Eq) | electricity production, natural gas, conventional power plant | 6.9642e-08
2040 | Freshwater eutrophication (kg P-Eq) | electricity production, nuclear, boiling water reactor | 3.8383e-07
2040 | Freshwater eutrophication (kg P-Eq) | electricity production, nuclear, pressure water reactor | 3.5965e-07
2040 | Freshwater eutrophication (kg P-Eq) | electricity production, oil | 3.2949e-09
2040 | Freshwater eutrophication (kg P-Eq) | electricity production, photovoltaic, 3kWp slanted-roof installation, multi-Si, panel, mounted | 2.8587e-06
2040 | Freshwater eutrophication (kg P-Eq) | electricity production, photovoltaic, 570kWp open ground installation, multi-Si | 3.7541e-06
2040 | Freshwater eutrophication (kg P-Eq) | electricity production, solar thermal parabolic trough, 50 MW | 4.3214e-09
2040 | Freshwater eutrophication (kg P-Eq) | electricity production, solar tower power plant, 20 MW | 2.184e-09
2040 | Freshwater eutrophication (kg P-Eq) | electricity production, wave | 1.157e-12
2040 | Freshwater eutrophication (kg P-Eq) | electricity production, wind, <1MW turbine, onshore | 2.5543e-07
2040 | Freshwater eutrophication (kg P-Eq) | electricity production, wind, >3MW turbine, onshore | 1.1059e-06
2040 | Freshwater eutrophication (kg P-Eq) | electricity production, wind, 1-3MW turbine, offshore | 9.824e-08
2040 | Freshwater eutrophication (kg P-Eq) | electricity production, wind, 1-3MW turbine, onshore | 2.4417e-07
2040 | Freshwater eutrophication (kg P-Eq) | electricity production, wood, future | 1.1191e-06
2040 | Freshwater eutrophication (kg P-Eq) | heat and power co-generation, hard coal | 5.1729e-08
2040 | Freshwater eutrophication (kg P-Eq) | heat and power co-generation, lignite | 2.0135e-07
2040 | Freshwater eutrophication (kg P-Eq) | heat and power co-generation, natural gas, combined cycle power plant, 400MW electrical | 5.1247e-10
2040 | Freshwater eutrophication (kg P-Eq) | heat and power co-generation, natural gas, conventional power plant, 100MW electrical | 1.3086e-09
2040 | Freshwater eutrophication (kg P-Eq) | heat and power co-generation, oil | 2.8284e-10
2040 | Freshwater eutrophication (kg P-Eq) | heat and power co-generation, wood chips, 6667 kW, state-of-the-art 2014 | 4.6994e-07
2040 | Human toxicity (kg 14-DCB) | electricity production, biomass with CCS | -0.0085012
2040 | Human toxicity (kg 14-DCB) | electricity production, deep geothermal | 0.00034659
2040 | Human toxicity (kg 14-DCB) | electricity production, hard coal | 0.00029917
2040 | Human toxicity (kg 14-DCB) | electricity production, hard coal with CCS | 0.0052805
2040 | Human toxicity (kg 14-DCB) | electricity production, hydro, reservoir, alpine region | 5.6634e-05
2040 | Human toxicity (kg 14-DCB) | electricity production, hydro, reservoir, non-alpine region | 1.4747e-05
2040 | Human toxicity (kg 14-DCB) | electricity production, hydro, run-of-river | 5.7845e-05
2040 | Human toxicity (kg 14-DCB) | electricity production, lignite | 0.0011896
2040 | Human toxicity (kg 14-DCB) | electricity production, lignite with CCS | 0.022807
2040 | Human toxicity (kg 14-DCB) | electricity production, natural gas with CCS | 0.00080095
2040 | Human toxicity (kg 14-DCB) | electricity production, natural gas, combined cycle power plant | 1.3703e-05
2040 | Human toxicity (kg 14-DCB) | electricity production, natural gas, conventional power plant | 0.00017563
2040 | Human toxicity (kg 14-DCB) | electricity production, nuclear, boiling water reactor | 0.0029804
2040 | Human toxicity (kg 14-DCB) | electricity production, nuclear, pressure water reactor | 0.0028092
2040 | Human toxicity (kg 14-DCB) | electricity production, oil | 4.0413e-05
2040 | Human toxicity (kg 14-DCB) | electricity production, photovoltaic, 3kWp slanted-roof installation, multi-Si, panel, mounted | 0.0063856
2040 | Human toxicity (kg 14-DCB) | electricity production, photovoltaic, 570kWp open ground installation, multi-Si | 0.0079778
2040 | Human toxicity (kg 14-DCB) | electricity production, solar thermal parabolic trough, 50 MW | 6.8665e-06
2040 | Human toxicity (kg 14-DCB) | electricity production, solar tower power plant, 20 MW | 3.6535e-06
2040 | Human toxicity (kg 14-DCB) | electricity production, wave | 1.9213e-09
2040 | Human toxicity (kg 14-DCB) | electricity production, wind, <1MW turbine, onshore | 0.0004987
2040 | Human toxicity (kg 14-DCB) | electricity production, wind, >3MW turbine, onshore | 0.0024142
2040 | Human toxicity (kg 14-DCB) | electricity production, wind, 1-3MW turbine, offshore | 0.00020655
2040 | Human toxicity (kg 14-DCB) | electricity production, wind, 1-3MW turbine, onshore | 0.0004741
2040 | Human toxicity (kg 14-DCB) | electricity production, wood, future | 0.015492
2040 | Human toxicity (kg 14-DCB) | heat and power co-generation, hard coal | 3.8909e-05
2040 | Human toxicity (kg 14-DCB) | heat and power co-generation, lignite | 0.00012201
2040 | Human toxicity (kg 14-DCB) | heat and power co-generation, natural gas, combined cycle power plant, 400MW electrical | 1.4175e-06
2040 | Human toxicity (kg 14-DCB) | heat and power co-generation, natural gas, conventional power plant, 100MW electrical | 3.3062e-06
2040 | Human toxicity (kg 14-DCB) | heat and power co-generation, oil | 3.5868e-06
2040 | Human toxicity (kg 14-DCB) | heat and power co-generation, wood chips, 6667 kW, state-of-the-art 2014 | 0.0068401
2040 | Metal depletion (kg Fe-Eq) | electricity production, biomass with CCS | 0.001499
2040 | Metal depletion (kg Fe-Eq) | electricity production, deep geothermal | 0.0001091
2040 | Metal depletion (kg Fe-Eq) | electricity production, hard coal | 8.8541e-06
2040 | Metal depletion (kg Fe-Eq) | electricity production, hard coal with CCS | 0.00011309
2040 | Metal depletion (kg Fe-Eq) | electricity production, hydro, reservoir, alpine region | 7.3063e-05
2040 | Metal depletion (kg Fe-Eq) | electricity production, hydro, reservoir, non-alpine region | 1.8936e-05
2040 | Metal depletion (kg Fe-Eq) | electricity production, hydro, run-of-river | 8.5685e-05
2040 | Metal depletion (kg Fe-Eq) | electricity production, lignite | 6.6188e-06
2040 | Metal depletion (kg Fe-Eq) | electricity production, lignite with CCS | 9.4269e-05
2040 | Metal depletion (kg Fe-Eq) | electricity production, natural gas with CCS | 0.00051714
2040 | Metal depletion (kg Fe-Eq) | electricity production, natural gas, combined cycle power plant | 5.5091e-06
2040 | Metal depletion (kg Fe-Eq) | electricity production, natural gas, conventional power plant | 6.0952e-05
2040 | Metal depletion (kg Fe-Eq) | electricity production, nuclear, boiling water reactor | 0.00048265
2040 | Metal depletion (kg Fe-Eq) | electricity production, nuclear, pressure water reactor | 0.00046528
2040 | Metal depletion (kg Fe-Eq) | electricity production, oil | 3.0156e-06
2040 | Metal depletion (kg Fe-Eq) | electricity production, photovoltaic, 3kWp slanted-roof installation, multi-Si, panel, mounted | 0.0025022
2040 | Metal depletion (kg Fe-Eq) | electricity production, photovoltaic, 570kWp open ground installation, multi-Si | 0.004408
2040 | Metal depletion (kg Fe-Eq) | electricity production, solar thermal parabolic trough, 50 MW | 6.0974e-06
2040 | Metal depletion (kg Fe-Eq) | electricity production, solar tower power plant, 20 MW | 3.742e-06
2040 | Metal depletion (kg Fe-Eq) | electricity production, wave | 2.7809e-09
2040 | Metal depletion (kg Fe-Eq) | electricity production, wind, <1MW turbine, onshore | 0.00050261
2040 | Metal depletion (kg Fe-Eq) | electricity production, wind, >3MW turbine, onshore | 0.00098386
2040 | Metal depletion (kg Fe-Eq) | electricity production, wind, 1-3MW turbine, offshore | 0.00022357
2040 | Metal depletion (kg Fe-Eq) | electricity production, wind, 1-3MW turbine, onshore | 0.00047262
2040 | Metal depletion (kg Fe-Eq) | electricity production, wood, future | 0.00029807
2040 | Metal depletion (kg Fe-Eq) | heat and power co-generation, hard coal | 6.5687e-07
2040 | Metal depletion (kg Fe-Eq) | heat and power co-generation, lignite | 5.3853e-07
2040 | Metal depletion (kg Fe-Eq) | heat and power co-generation, natural gas, combined cycle power plant, 400MW electrical | 5.6597e-07
2040 | Metal depletion (kg Fe-Eq) | heat and power co-generation, natural gas, conventional power plant, 100MW electrical | 1.1588e-06
2040 | Metal depletion (kg Fe-Eq) | heat and power co-generation, oil | 2.5796e-07
2040 | Metal depletion (kg Fe-Eq) | heat and power co-generation, wood chips, 6667 kW, state-of-the-art 2014 | 7.1057e-05
2040 | Terrestrial acidification (kg SO2-Eq) | electricity production, biomass with CCS | 5.7104e-05
2040 | Terrestrial acidification (kg SO2-Eq) | electricity production, deep geothermal | 6.7513e-07
2040 | Terrestrial acidification (kg SO2-Eq) | electricity production, hard coal | 7.8976e-07
2040 | Terrestrial acidification (kg SO2-Eq) | electricity production, hard coal with CCS | 4.0209e-05
2040 | Terrestrial acidification (kg SO2-Eq) | electricity production, hydro, reservoir, alpine region | 5.65e-07
2040 | Terrestrial acidification (kg SO2-Eq) | electricity production, hydro, reservoir, non-alpine region | 1.4659e-07
2040 | Terrestrial acidification (kg SO2-Eq) | electricity production, hydro, run-of-river | 5.7889e-07
2040 | Terrestrial acidification (kg SO2-Eq) | electricity production, lignite | 6.0087e-07
2040 | Terrestrial acidification (kg SO2-Eq) | electricity production, lignite with CCS | 2.8776e-05
2040 | Terrestrial acidification (kg SO2-Eq) | electricity production, natural gas with CCS | 8.2708e-05
2040 | Terrestrial acidification (kg SO2-Eq) | electricity production, natural gas, combined cycle power plant | 1.225e-06
2040 | Terrestrial acidification (kg SO2-Eq) | electricity production, natural gas, conventional power plant | 7.8541e-06
2040 | Terrestrial acidification (kg SO2-Eq) | electricity production, nuclear, boiling water reactor | 3.6061e-06
2040 | Terrestrial acidification (kg SO2-Eq) | electricity production, nuclear, pressure water reactor | 3.432e-06
2040 | Terrestrial acidification (kg SO2-Eq) | electricity production, oil | 7.5754e-07
2040 | Terrestrial acidification (kg SO2-Eq) | electricity production, photovoltaic, 3kWp slanted-roof installation, multi-Si, panel, mounted | 2.1612e-05
2040 | Terrestrial acidification (kg SO2-Eq) | electricity production, photovoltaic, 570kWp open ground installation, multi-Si | 3.3883e-05
2040 | Terrestrial acidification (kg SO2-Eq) | electricity production, solar thermal parabolic trough, 50 MW | 1.1048e-07
2040 | Terrestrial acidification (kg SO2-Eq) | electricity production, solar tower power plant, 20 MW | 5.7165e-08
2040 | Terrestrial acidification (kg SO2-Eq) | electricity production, wave | 1.1087e-10
2040 | Terrestrial acidification (kg SO2-Eq) | electricity production, wind, <1MW turbine, onshore | 2.1789e-06
2040 | Terrestrial acidification (kg SO2-Eq) | electricity production, wind, >3MW turbine, onshore | 7.8435e-06
2040 | Terrestrial acidification (kg SO2-Eq) | electricity production, wind, 1-3MW turbine, offshore | 9.562e-07
2040 | Terrestrial acidification (kg SO2-Eq) | electricity production, wind, 1-3MW turbine, onshore | 2.1029e-06
2040 | Terrestrial acidification (kg SO2-Eq) | electricity production, wood, future | 4.1635e-05
2040 | Terrestrial acidification (kg SO2-Eq) | heat and power co-generation, hard coal | 1.7504e-07
2040 | Terrestrial acidification (kg SO2-Eq) | heat and power co-generation, lignite | 1.0517e-07
2040 | Terrestrial acidification (kg SO2-Eq) | heat and power co-generation, natural gas, combined cycle power plant, 400MW electrical | 1.296e-07
2040 | Terrestrial acidification (kg SO2-Eq) | heat and power co-generation, natural gas, conventional power plant, 100MW electrical | 2.0255e-07
2040 | Terrestrial acidification (kg SO2-Eq) | heat and power co-generation, oil | 7.7257e-08
2040 | Terrestrial acidification (kg SO2-Eq) | heat and power co-generation, wood chips, 6667 kW, state-of-the-art 2014 | 1.8614e-05
2040 | Terrestrial ecotoxicity (kg 14-DCB) | electricity production, biomass with CCS | 4.9393e-06
2040 | Terrestrial ecotoxicity (kg 14-DCB) | electricity production, deep geothermal | 2.2406e-07
2040 | Terrestrial ecotoxicity (kg 14-DCB) | electricity production, hard coal | 1.1634e-08
2040 | Terrestrial ecotoxicity (kg 14-DCB) | electricity production, hard coal with CCS | 1.5817e-07
2040 | Terrestrial ecotoxicity (kg 14-DCB) | electricity production, hydro, reservoir, alpine region | 1.7666e-08
2040 | Terrestrial ecotoxicity (kg 14-DCB) | electricity production, hydro, reservoir, non-alpine region | 4.5824e-09
2040 | Terrestrial ecotoxicity (kg 14-DCB) | electricity production, hydro, run-of-river | 1.6475e-08
2040 | Terrestrial ecotoxicity (kg 14-DCB) | electricity production, lignite | 9.307e-09
2040 | Terrestrial ecotoxicity (kg 14-DCB) | electricity production, lignite with CCS | 1.8262e-08
2040 | Terrestrial ecotoxicity (kg 14-DCB) | electricity production, natural gas with CCS | 4.3399e-07
2040 | Terrestrial ecotoxicity (kg 14-DCB) | electricity production, natural gas, combined cycle power plant | 1.0421e-07
2040 | Terrestrial ecotoxicity (kg 14-DCB) | electricity production, natural gas, conventional power plant | 8.293e-07
2040 | Terrestrial ecotoxicity (kg 14-DCB) | electricity production, nuclear, boiling water reactor | 4.8051e-07
2040 | Terrestrial ecotoxicity (kg 14-DCB) | electricity production, nuclear, pressure water reactor | 4.5197e-07
2040 | Terrestrial ecotoxicity (kg 14-DCB) | electricity production, oil | 6.7311e-08
2040 | Terrestrial ecotoxicity (kg 14-DCB) | electricity production, photovoltaic, 3kWp slanted-roof installation, multi-Si, panel, mounted | 9.6853e-06
2040 | Terrestrial ecotoxicity (kg 14-DCB) | electricity production, photovoltaic, 570kWp open ground installation, multi-Si | 1.9508e-05
2040 | Terrestrial ecotoxicity (kg 14-DCB) | electricity production, solar thermal parabolic trough, 50 MW | 3.8633e-09
2040 | Terrestrial ecotoxicity (kg 14-DCB) | electricity production, solar tower power plant, 20 MW | 2.0348e-09
2040 | Terrestrial ecotoxicity (kg 14-DCB) | electricity production, wave | 5.8452e-13
2040 | Terrestrial ecotoxicity (kg 14-DCB) | electricity production, wind, <1MW turbine, onshore | 1.1977e-07
2040 | Terrestrial ecotoxicity (kg 14-DCB) | electricity production, wind, >3MW turbine, onshore | 4.3217e-07
2040 | Terrestrial ecotoxicity (kg 14-DCB) | electricity production, wind, 1-3MW turbine, offshore | 6.3347e-08
2040 | Terrestrial ecotoxicity (kg 14-DCB) | electricity production, wind, 1-3MW turbine, onshore | 1.3607e-07
2040 | Terrestrial ecotoxicity (kg 14-DCB) | electricity production, wood, future | 2.2053e-06
2040 | Terrestrial ecotoxicity (kg 14-DCB) | heat and power co-generation, hard coal | 1.4884e-09
2040 | Terrestrial ecotoxicity (kg 14-DCB) | heat and power co-generation, lignite | 9.9479e-10
2040 | Terrestrial ecotoxicity (kg 14-DCB) | heat and power co-generation, natural gas, combined cycle power plant, 400MW electrical | 1.0934e-08
2040 | Terrestrial ecotoxicity (kg 14-DCB) | heat and power co-generation, natural gas, conventional power plant, 100MW electrical | 1.6603e-08
2040 | Terrestrial ecotoxicity (kg 14-DCB) | heat and power co-generation, oil | 6.0202e-09
2040 | Terrestrial ecotoxicity (kg 14-DCB) | heat and power co-generation, wood chips, 6667 kW, state-of-the-art 2014 | 9.6554e-07
2040 | Water depletion (m3 water) | electricity production, biomass with CCS | 4.8442e-05
2040 | Water depletion (m3 water) | electricity production, deep geothermal | 1.5824e-06
2040 | Water depletion (m3 water) | electricity production, hard coal | 1.7902e-06
2040 | Water depletion (m3 water) | electricity production, hard coal with CCS | 3.1246e-05
2040 | Water depletion (m3 water) | electricity production, hydro, reservoir, alpine region | 4.8487e-07
2040 | Water depletion (m3 water) | electricity production, hydro, reservoir, non-alpine region | 1.2568e-07
2040 | Water depletion (m3 water) | electricity production, hydro, run-of-river | 4.7009e-07
2040 | Water depletion (m3 water) | electricity production, lignite | 4.8095e-06
2040 | Water depletion (m3 water) | electricity production, lignite with CCS | 8.1352e-05
2040 | Water depletion (m3 water) | electricity production, natural gas with CCS | 0.00030068
2040 | Water depletion (m3 water) | electricity production, natural gas, combined cycle power plant | 3.0182e-06
2040 | Water depletion (m3 water) | electricity production, natural gas, conventional power plant | 2.3927e-05
2040 | Water depletion (m3 water) | electricity production, nuclear, boiling water reactor | 0.00030654
2040 | Water depletion (m3 water) | electricity production, nuclear, pressure water reactor | 0.00026612
2040 | Water depletion (m3 water) | electricity production, oil | 4.0195e-07
2040 | Water depletion (m3 water) | electricity production, photovoltaic, 3kWp slanted-roof installation, multi-Si, panel, mounted | 2.6452e-05
2040 | Water depletion (m3 water) | electricity production, photovoltaic, 570kWp open ground installation, multi-Si | 4.4135e-05
2040 | Water depletion (m3 water) | electricity production, solar thermal parabolic trough, 50 MW | 1.3878e-07
2040 | Water depletion (m3 water) | electricity production, solar tower power plant, 20 MW | 6.6332e-08
2040 | Water depletion (m3 water) | electricity production, wave | 8.1056e-12
2040 | Water depletion (m3 water) | electricity production, wind, <1MW turbine, onshore | 1.6955e-06
2040 | Water depletion (m3 water) | electricity production, wind, >3MW turbine, onshore | 6.807e-06
2040 | Water depletion (m3 water) | electricity production, wind, 1-3MW turbine, offshore | 9.621e-07
2040 | Water depletion (m3 water) | electricity production, wind, 1-3MW turbine, onshore | 2.0698e-06
2040 | Water depletion (m3 water) | electricity production, wood, future | 4.0224e-06
2040 | Water depletion (m3 water) | heat and power co-generation, hard coal | 2.7099e-07
2040 | Water depletion (m3 water) | heat and power co-generation, lignite | 4.4096e-07
2040 | Water depletion (m3 water) | heat and power co-generation, natural gas, combined cycle power plant, 400MW electrical | 3.1673e-07
2040 | Water depletion (m3 water) | heat and power co-generation, natural gas, conventional power plant, 100MW electrical | 4.793e-07
2040 | Water depletion (m3 water) | heat and power co-generation, oil | 3.4661e-08
2040 | Water depletion (m3 water) | heat and power co-generation, wood chips, 6667 kW, state-of-the-art 2014 | 1.5394e-06
2050 | Climate change (kg CO2-Eq) | electricity production, biomass with CCS | -0.038315
2050 | Climate change (kg CO2-Eq) | electricity production, deep geothermal | 0.00010214
2050 | Climate change (kg CO2-Eq) | electricity production, hard coal | 0.00039755
2050 | Climate change (kg CO2-Eq) | electricity production, hard coal with CCS | 0.002387
2050 | Climate change (kg CO2-Eq) | electricity production, hydro, reservoir, alpine region | 0.00014457
2050 | Climate change (kg CO2-Eq) | electricity production, hydro, reservoir, non-alpine region | 0.00036391
2050 | Climate change (kg CO2-Eq) | electricity production, hydro, run-of-river | 0.00011648
2050 | Climate change (kg CO2-Eq) | electricity production, lignite | 0.00041676
2050 | Climate change (kg CO2-Eq) | electricity production, lignite with CCS | 0.0013792
2050 | Climate change (kg CO2-Eq) | electricity production, natural gas with CCS | 0.021698
2050 | Climate change (kg CO2-Eq) | electricity production, natural gas, combined cycle power plant | 0.00022005
2050 | Climate change (kg CO2-Eq) | electricity production, natural gas, conventional power plant | 0.0066361
2050 | Climate change (kg CO2-Eq) | electricity production, nuclear, boiling water reactor | 0.00025472
2050 | Climate change (kg CO2-Eq) | electricity production, nuclear, pressure water reactor | 0.00024205
2050 | Climate change (kg CO2-Eq) | electricity production, oil | 0.00018409
2050 | Climate change (kg CO2-Eq) | electricity production, photovoltaic, 3kWp slanted-roof installation, multi-Si, panel, mounted | 0.0028578
2050 | Climate change (kg CO2-Eq) | electricity production, photovoltaic, 570kWp open ground installation, multi-Si | 0.0056143
2050 | Climate change (kg CO2-Eq) | electricity production, solar thermal parabolic trough, 50 MW | 6.378e-05
2050 | Climate change (kg CO2-Eq) | electricity production, solar tower power plant, 20 MW | 3.0316e-05
2050 | Climate change (kg CO2-Eq) | electricity production, wave | 5.7717e-09
2050 | Climate change (kg CO2-Eq) | electricity production, wind, <1MW turbine, onshore | 0.00045372
2050 | Climate change (kg CO2-Eq) | electricity production, wind, >3MW turbine, onshore | 0.00077103
2050 | Climate change (kg CO2-Eq) | electricity production, wind, 1-3MW turbine, offshore | 0.00029291
2050 | Climate change (kg CO2-Eq) | electricity production, wind, 1-3MW turbine, onshore | 0.00044254
2050 | Climate change (kg CO2-Eq) | electricity production, wood, future | 0.00034387
2050 | Climate change (kg CO2-Eq) | heat and power co-generation, hard coal | 1.2996e-06
2050 | Climate change (kg CO2-Eq) | heat and power co-generation, lignite | 1.0888e-06
2050 | Climate change (kg CO2-Eq) | heat and power co-generation, natural gas, combined cycle power plant, 400MW electrical | 1.1785e-06
2050 | Climate change (kg CO2-Eq) | heat and power co-generation, natural gas, conventional power plant, 100MW electrical | 1.0855e-06
2050 | Climate change (kg CO2-Eq) | heat and power co-generation, oil | 2.2476e-07
2050 | Climate change (kg CO2-Eq) | heat and power co-generation, wood chips, 6667 kW, state-of-the-art 2014 | 0.00010338
2050 | Freshwater ecotoxicity (kg 14-DCB) | electricity production, biomass with CCS | 0.00061728
2050 | Freshwater ecotoxicity (kg 14-DCB) | electricity production, deep geothermal | 1.2181e-05
2050 | Freshwater ecotoxicity (kg 14-DCB) | electricity production, hard coal | 4.1733e-06
2050 | Freshwater ecotoxicity (kg 14-DCB) | electricity production, hard coal with CCS | 0.00010825
2050 | Freshwater ecotoxicity (kg 14-DCB) | electricity production, hydro, reservoir, alpine region | 5.3071e-06
2050 | Freshwater ecotoxicity (kg 14-DCB) | electricity production, hydro, reservoir, non-alpine region | 1.3787e-06
2050 | Freshwater ecotoxicity (kg 14-DCB) | electricity production, hydro, run-of-river | 7.6862e-06
2050 | Freshwater ecotoxicity (kg 14-DCB) | electricity production, lignite | 1.4241e-05
2050 | Freshwater ecotoxicity (kg 14-DCB) | electricity production, lignite with CCS | 0.00045395
2050 | Freshwater ecotoxicity (kg 14-DCB) | electricity production, natural gas with CCS | 0.00015263
2050 | Freshwater ecotoxicity (kg 14-DCB) | electricity production, natural gas, combined cycle power plant | 1.8785e-06
2050 | Freshwater ecotoxicity (kg 14-DCB) | electricity production, natural gas, conventional power plant | 7.3104e-05
2050 | Freshwater ecotoxicity (kg 14-DCB) | electricity production, nuclear, boiling water reactor | 4.0612e-05
2050 | Freshwater ecotoxicity (kg 14-DCB) | electricity production, nuclear, pressure water reactor | 3.9131e-05
2050 | Freshwater ecotoxicity (kg 14-DCB) | electricity production, oil | 3.6361e-07
2050 | Freshwater ecotoxicity (kg 14-DCB) | electricity production, photovoltaic, 3kWp slanted-roof installation, multi-Si, panel, mounted | 0.0027446
2050 | Freshwater ecotoxicity (kg 14-DCB) | electricity production, photovoltaic, 570kWp open ground installation, multi-Si | 0.0021345
2050 | Freshwater ecotoxicity (kg 14-DCB) | electricity production, solar thermal parabolic trough, 50 MW | 3.7758e-06
2050 | Freshwater ecotoxicity (kg 14-DCB) | electricity production, solar tower power plant, 20 MW | 2.1959e-06
2050 | Freshwater ecotoxicity (kg 14-DCB) | electricity production, wave | 3.2316e-10
2050 | Freshwater ecotoxicity (kg 14-DCB) | electricity production, wind, <1MW turbine, onshore | 0.00029265
2050 | Freshwater ecotoxicity (kg 14-DCB) | electricity production, wind, >3MW turbine, onshore | 0.0019476
2050 | Freshwater ecotoxicity (kg 14-DCB) | electricity production, wind, 1-3MW turbine, offshore | 0.00010055
2050 | Freshwater ecotoxicity (kg 14-DCB) | electricity production, wind, 1-3MW turbine, onshore | 0.00025836
2050 | Freshwater ecotoxicity (kg 14-DCB) | electricity production, wood, future | 1.6712e-05
2050 | Freshwater ecotoxicity (kg 14-DCB) | heat and power co-generation, hard coal | 1.3598e-08
2050 | Freshwater ecotoxicity (kg 14-DCB) | heat and power co-generation, lignite | 4.0602e-08
2050 | Freshwater ecotoxicity (kg 14-DCB) | heat and power co-generation, natural gas, combined cycle power plant, 400MW electrical | 9.9961e-09
2050 | Freshwater ecotoxicity (kg 14-DCB) | heat and power co-generation, natural gas, conventional power plant, 100MW electrical | 1.1196e-08
2050 | Freshwater ecotoxicity (kg 14-DCB) | heat and power co-generation, oil | 4.1059e-10
2050 | Freshwater ecotoxicity (kg 14-DCB) | heat and power co-generation, wood chips, 6667 kW, state-of-the-art 2014 | 3.2492e-06
2050 | Freshwater eutrophication (kg P-Eq) | electricity production, biomass with CCS | 3.4411e-06
2050 | Freshwater eutrophication (kg P-Eq) | electricity production, deep geothermal | 9.0067e-08
2050 | Freshwater eutrophication (kg P-Eq) | electricity production, hard coal | 2.0812e-07
2050 | Freshwater eutrophication (kg P-Eq) | electricity production, hard coal with CCS | 6.1409e-06
2050 | Freshwater eutrophication (kg P-Eq) | electricity production, hydro, reservoir, alpine region | 2.5169e-08
2050 | Freshwater eutrophication (kg P-Eq) | electricity production, hydro, reservoir, non-alpine region | 6.5428e-09
2050 | Freshwater eutrophication (kg P-Eq) | electricity production, hydro, run-of-river | 2.9531e-08
2050 | Freshwater eutrophication (kg P-Eq) | electricity production, lignite | 9.4017e-07
2050 | Freshwater eutrophication (kg P-Eq) | electricity production, lignite with CCS | 3.362e-05
2050 | Freshwater eutrophication (kg P-Eq) | electricity production, natural gas with CCS | 8.6205e-07
2050 | Freshwater eutrophication (kg P-Eq) | electricity production, natural gas, combined cycle power plant | 1.2396e-09
2050 | Freshwater eutrophication (kg P-Eq) | electricity production, natural gas, conventional power plant | 6.9125e-08
2050 | Freshwater eutrophication (kg P-Eq) | electricity production, nuclear, boiling water reactor | 2.2352e-07
2050 | Freshwater eutrophication (kg P-Eq) | electricity production, nuclear, pressure water reactor | 2.0823e-07
2050 | Freshwater eutrophication (kg P-Eq) | electricity production, oil | 1.2839e-09
2050 | Freshwater eutrophication (kg P-Eq) | electricity production, photovoltaic, 3kWp slanted-roof installation, multi-Si, panel, mounted | 3.8445e-06
2050 | Freshwater eutrophication (kg P-Eq) | electricity production, photovoltaic, 570kWp open ground installation, multi-Si | 4.2726e-06
2050 | Freshwater eutrophication (kg P-Eq) | electricity production, solar thermal parabolic trough, 50 MW | 9.6122e-09
2050 | Freshwater eutrophication (kg P-Eq) | electricity production, solar tower power plant, 20 MW | 4.8124e-09
2050 | Freshwater eutrophication (kg P-Eq) | electricity production, wave | 1.2438e-12
2050 | Freshwater eutrophication (kg P-Eq) | electricity production, wind, <1MW turbine, onshore | 3.2417e-07
2050 | Freshwater eutrophication (kg P-Eq) | electricity production, wind, >3MW turbine, onshore | 1.3941e-06
2050 | Freshwater eutrophication (kg P-Eq) | electricity production, wind, 1-3MW turbine, offshore | 1.8107e-07
2050 | Freshwater eutrophication (kg P-Eq) | electricity production, wind, 1-3MW turbine, onshore | 3.1037e-07
2050 | Freshwater eutrophication (kg P-Eq) | electricity production, wood, future | 2.9081e-07
2050 | Freshwater eutrophication (kg P-Eq) | heat and power co-generation, hard coal | 6.8544e-10
2050 | Freshwater eutrophication (kg P-Eq) | heat and power co-generation, lignite | 2.6692e-09
2050 | Freshwater eutrophication (kg P-Eq) | heat and power co-generation, natural gas, combined cycle power plant, 400MW electrical | 6.4768e-12
2050 | Freshwater eutrophication (kg P-Eq) | heat and power co-generation, natural gas, conventional power plant, 100MW electrical | 1.0191e-11
2050 | Freshwater eutrophication (kg P-Eq) | heat and power co-generation, oil | 1.4622e-12
2050 | Freshwater eutrophication (kg P-Eq) | heat and power co-generation, wood chips, 6667 kW, state-of-the-art 2014 | 8.1419e-08
2050 | Human toxicity (kg 14-DCB) | electricity production, biomass with CCS | -0.007718
2050 | Human toxicity (kg 14-DCB) | electricity production, deep geothermal | 0.00026242
2050 | Human toxicity (kg 14-DCB) | electricity production, hard coal | 0.00014134
2050 | Human toxicity (kg 14-DCB) | electricity production, hard coal with CCS | 0.0043087
2050 | Human toxicity (kg 14-DCB) | electricity production, hydro, reservoir, alpine region | 4.5733e-05
2050 | Human toxicity (kg 14-DCB) | electricity production, hydro, reservoir, non-alpine region | 1.1911e-05
2050 | Human toxicity (kg 14-DCB) | electricity production, hydro, run-of-river | 4.6653e-05
2050 | Human toxicity (kg 14-DCB) | electricity production, lignite | 0.00056225
2050 | Human toxicity (kg 14-DCB) | electricity production, lignite with CCS | 0.018614
2050 | Human toxicity (kg 14-DCB) | electricity production, natural gas with CCS | 0.0010678
2050 | Human toxicity (kg 14-DCB) | electricity production, natural gas, combined cycle power plant | 3.3767e-06
2050 | Human toxicity (kg 14-DCB) | electricity production, natural gas, conventional power plant | 0.00017304
2050 | Human toxicity (kg 14-DCB) | electricity production, nuclear, boiling water reactor | 0.0015895
2050 | Human toxicity (kg 14-DCB) | electricity production, nuclear, pressure water reactor | 0.0014976
2050 | Human toxicity (kg 14-DCB) | electricity production, oil | 1.5097e-05
2050 | Human toxicity (kg 14-DCB) | electricity production, photovoltaic, 3kWp slanted-roof installation, multi-Si, panel, mounted | 0.008404
2050 | Human toxicity (kg 14-DCB) | electricity production, photovoltaic, 570kWp open ground installation, multi-Si | 0.0087918
2050 | Human toxicity (kg 14-DCB) | electricity production, solar thermal parabolic trough, 50 MW | 1.4939e-05
2050 | Human toxicity (kg 14-DCB) | electricity production, solar tower power plant, 20 MW | 7.9535e-06
2050 | Human toxicity (kg 14-DCB) | electricity production, wave | 2.0403e-09
2050 | Human toxicity (kg 14-DCB) | electricity production, wind, <1MW turbine, onshore | 0.00062498
2050 | Human toxicity (kg 14-DCB) | electricity production, wind, >3MW turbine, onshore | 0.0030276
2050 | Human toxicity (kg 14-DCB) | electricity production, wind, 1-3MW turbine, offshore | 0.00037589
2050 | Human toxicity (kg 14-DCB) | electricity production, wind, 1-3MW turbine, onshore | 0.00059379
2050 | Human toxicity (kg 14-DCB) | electricity production, wood, future | 0.0040135
2050 | Human toxicity (kg 14-DCB) | heat and power co-generation, hard coal | 5.146e-07
2050 | Human toxicity (kg 14-DCB) | heat and power co-generation, lignite | 1.6067e-06
2050 | Human toxicity (kg 14-DCB) | heat and power co-generation, natural gas, combined cycle power plant, 400MW electrical | 1.7767e-08
2050 | Human toxicity (kg 14-DCB) | heat and power co-generation, natural gas, conventional power plant, 100MW electrical | 2.5551e-08
2050 | Human toxicity (kg 14-DCB) | heat and power co-generation, oil | 1.8054e-08
2050 | Human toxicity (kg 14-DCB) | heat and power co-generation, wood chips, 6667 kW, state-of-the-art 2014 | 0.0011821
2050 | Metal depletion (kg Fe-Eq) | electricity production, biomass with CCS | 0.0017294
2050 | Metal depletion (kg Fe-Eq) | electricity production, deep geothermal | 8.332e-05
2050 | Metal depletion (kg Fe-Eq) | electricity production, hard coal | 4.2416e-06
2050 | Metal depletion (kg Fe-Eq) | electricity production, hard coal with CCS | 9.3327e-05
2050 | Metal depletion (kg Fe-Eq) | electricity production, hydro, reservoir, alpine region | 5.9175e-05
2050 | Metal depletion (kg Fe-Eq) | electricity production, hydro, reservoir, non-alpine region | 1.5337e-05
2050 | Metal depletion (kg Fe-Eq) | electricity production, hydro, run-of-river | 6.9367e-05
2050 | Metal depletion (kg Fe-Eq) | electricity production, lignite | 3.2324e-06
2050 | Metal depletion (kg Fe-Eq) | electricity production, lignite with CCS | 7.7297e-05
2050 | Metal depletion (kg Fe-Eq) | electricity production, natural gas with CCS | 0.00067992
2050 | Metal depletion (kg Fe-Eq) | electricity production, natural gas, combined cycle power plant | 1.3941e-06
2050 | Metal depletion (kg Fe-Eq) | electricity production, natural gas, conventional power plant | 6.1083e-05
2050 | Metal depletion (kg Fe-Eq) | electricity production, nuclear, boiling water reactor | 0.00025926
2050 | Metal depletion (kg Fe-Eq) | electricity production, nuclear, pressure water reactor | 0.00024992
2050 | Metal depletion (kg Fe-Eq) | electricity production, oil | 1.1315e-06
2050 | Metal depletion (kg Fe-Eq) | electricity production, photovoltaic, 3kWp slanted-roof installation, multi-Si, panel, mounted | 0.0033052
2050 | Metal depletion (kg Fe-Eq) | electricity production, photovoltaic, 570kWp open ground installation, multi-Si | 0.0048829
2050 | Metal depletion (kg Fe-Eq) | electricity production, solar thermal parabolic trough, 50 MW | 1.3317e-05
2050 | Metal depletion (kg Fe-Eq) | electricity production, solar tower power plant, 20 MW | 8.1683e-06
2050 | Metal depletion (kg Fe-Eq) | electricity production, wave | 2.9612e-09
2050 | Metal depletion (kg Fe-Eq) | electricity production, wind, <1MW turbine, onshore | 0.00063094
2050 | Metal depletion (kg Fe-Eq) | electricity production, wind, >3MW turbine, onshore | 0.0012351
2050 | Metal depletion (kg Fe-Eq) | electricity production, wind, 1-3MW turbine, offshore | 0.00040743
2050 | Metal depletion (kg Fe-Eq) | electricity production, wind, 1-3MW turbine, onshore | 0.00059337
2050 | Metal depletion (kg Fe-Eq) | electricity production, wood, future | 7.7307e-05
2050 | Metal depletion (kg Fe-Eq) | heat and power co-generation, hard coal | 8.6205e-09
2050 | Metal depletion (kg Fe-Eq) | heat and power co-generation, lignite | 8.4528e-09
2050 | Metal depletion (kg Fe-Eq) | heat and power co-generation, natural gas, combined cycle power plant, 400MW electrical | 7.2799e-09
2050 | Metal depletion (kg Fe-Eq) | heat and power co-generation, natural gas, conventional power plant, 100MW electrical | 9.1182e-09
2050 | Metal depletion (kg Fe-Eq) | heat and power co-generation, oil | 1.2827e-09
2050 | Metal depletion (kg Fe-Eq) | heat and power co-generation, wood chips, 6667 kW, state-of-the-art 2014 | 1.2298e-05
2050 | Terrestrial acidification (kg SO2-Eq) | electricity production, biomass with CCS | 5.5404e-05
2050 | Terrestrial acidification (kg SO2-Eq) | electricity production, deep geothermal | 5.1978e-07
2050 | Terrestrial acidification (kg SO2-Eq) | electricity production, hard coal | 3.5766e-07
2050 | Terrestrial acidification (kg SO2-Eq) | electricity production, hard coal with CCS | 2.7976e-05
2050 | Terrestrial acidification (kg SO2-Eq) | electricity production, hydro, reservoir, alpine region | 4.5823e-07
2050 | Terrestrial acidification (kg SO2-Eq) | electricity production, hydro, reservoir, non-alpine region | 1.189e-07
2050 | Terrestrial acidification (kg SO2-Eq) | electricity production, hydro, run-of-river | 4.6898e-07
2050 | Terrestrial acidification (kg SO2-Eq) | electricity production, lignite | 2.7239e-07
2050 | Terrestrial acidification (kg SO2-Eq) | electricity production, lignite with CCS | 1.8684e-05
2050 | Terrestrial acidification (kg SO2-Eq) | electricity production, natural gas with CCS | 0.00010352
2050 | Terrestrial acidification (kg SO2-Eq) | electricity production, natural gas, combined cycle power plant | 2.9391e-07
2050 | Terrestrial acidification (kg SO2-Eq) | electricity production, natural gas, conventional power plant | 7.8398e-06
2050 | Terrestrial acidification (kg SO2-Eq) | electricity production, nuclear, boiling water reactor | 1.9368e-06
2050 | Terrestrial acidification (kg SO2-Eq) | electricity production, nuclear, pressure water reactor | 1.8406e-06
2050 | Terrestrial acidification (kg SO2-Eq) | electricity production, oil | 2.6221e-07
2050 | Terrestrial acidification (kg SO2-Eq) | electricity production, photovoltaic, 3kWp slanted-roof installation, multi-Si, panel, mounted | 2.8212e-05
2050 | Terrestrial acidification (kg SO2-Eq) | electricity production, photovoltaic, 570kWp open ground installation, multi-Si | 3.6794e-05
2050 | Terrestrial acidification (kg SO2-Eq) | electricity production, solar thermal parabolic trough, 50 MW | 2.411e-07
2050 | Terrestrial acidification (kg SO2-Eq) | electricity production, solar tower power plant, 20 MW | 1.2435e-07
2050 | Terrestrial acidification (kg SO2-Eq) | electricity production, wave | 1.18e-10
2050 | Terrestrial acidification (kg SO2-Eq) | electricity production, wind, <1MW turbine, onshore | 2.7348e-06
2050 | Terrestrial acidification (kg SO2-Eq) | electricity production, wind, >3MW turbine, onshore | 9.8425e-06
2050 | Terrestrial acidification (kg SO2-Eq) | electricity production, wind, 1-3MW turbine, offshore | 1.7423e-06
2050 | Terrestrial acidification (kg SO2-Eq) | electricity production, wind, 1-3MW turbine, onshore | 2.6373e-06
2050 | Terrestrial acidification (kg SO2-Eq) | electricity production, wood, future | 9.6887e-06
2050 | Terrestrial acidification (kg SO2-Eq) | heat and power co-generation, hard coal | 2.0069e-09
2050 | Terrestrial acidification (kg SO2-Eq) | heat and power co-generation, lignite | 1.267e-09
2050 | Terrestrial acidification (kg SO2-Eq) | heat and power co-generation, natural gas, combined cycle power plant, 400MW electrical | 1.5929e-09
2050 | Terrestrial acidification (kg SO2-Eq) | heat and power co-generation, natural gas, conventional power plant, 100MW electrical | 1.4994e-09
2050 | Terrestrial acidification (kg SO2-Eq) | heat and power co-generation, oil | 3.9634e-10
2050 | Terrestrial acidification (kg SO2-Eq) | heat and power co-generation, wood chips, 6667 kW, state-of-the-art 2014 | 3.217e-06
2050 | Terrestrial ecotoxicity (kg 14-DCB) | electricity production, biomass with CCS | 5.4741e-06
2050 | Terrestrial ecotoxicity (kg 14-DCB) | electricity production, deep geothermal | 1.7158e-07
2050 | Terrestrial ecotoxicity (kg 14-DCB) | electricity production, hard coal | 5.5568e-09
2050 | Terrestrial ecotoxicity (kg 14-DCB) | electricity production, hard coal with CCS | 1.3127e-07
2050 | Terrestrial ecotoxicity (kg 14-DCB) | electricity production, hydro, reservoir, alpine region | 1.4482e-08
2050 | Terrestrial ecotoxicity (kg 14-DCB) | electricity production, hydro, reservoir, non-alpine region | 3.7565e-09
2050 | Terrestrial ecotoxicity (kg 14-DCB) | electricity production, hydro, run-of-river | 1.3482e-08
2050 | Terrestrial ecotoxicity (kg 14-DCB) | electricity production, lignite | 4.4546e-09
2050 | Terrestrial ecotoxicity (kg 14-DCB) | electricity production, lignite with CCS | 1.574e-08
2050 | Terrestrial ecotoxicity (kg 14-DCB) | electricity production, natural gas with CCS | 5.7756e-07
2050 | Terrestrial ecotoxicity (kg 14-DCB) | electricity production, natural gas, combined cycle power plant | 2.627e-08
2050 | Terrestrial ecotoxicity (kg 14-DCB) | electricity production, natural gas, conventional power plant | 8.2888e-07
2050 | Terrestrial ecotoxicity (kg 14-DCB) | electricity production, nuclear, boiling water reactor | 2.595e-07
2050 | Terrestrial ecotoxicity (kg 14-DCB) | electricity production, nuclear, pressure water reactor | 2.4411e-07
2050 | Terrestrial ecotoxicity (kg 14-DCB) | electricity production, oil | 2.518e-08
2050 | Terrestrial ecotoxicity (kg 14-DCB) | electricity production, photovoltaic, 3kWp slanted-roof installation, multi-Si, panel, mounted | 1.2789e-05
2050 | Terrestrial ecotoxicity (kg 14-DCB) | electricity production, photovoltaic, 570kWp open ground installation, multi-Si | 2.1597e-05
2050 | Terrestrial ecotoxicity (kg 14-DCB) | electricity production, solar thermal parabolic trough, 50 MW | 8.4697e-09
2050 | Terrestrial ecotoxicity (kg 14-DCB) | electricity production, solar tower power plant, 20 MW | 4.4515e-09
2050 | Terrestrial ecotoxicity (kg 14-DCB) | electricity production, wave | 6.2533e-13
2050 | Terrestrial ecotoxicity (kg 14-DCB) | electricity production, wind, <1MW turbine, onshore | 1.5101e-07
2050 | Terrestrial ecotoxicity (kg 14-DCB) | electricity production, wind, >3MW turbine, onshore | 5.4371e-07
2050 | Terrestrial ecotoxicity (kg 14-DCB) | electricity production, wind, 1-3MW turbine, offshore | 1.158e-07
2050 | Terrestrial ecotoxicity (kg 14-DCB) | electricity production, wind, 1-3MW turbine, onshore | 1.7165e-07
2050 | Terrestrial ecotoxicity (kg 14-DCB) | electricity production, wood, future | 5.7163e-07
2050 | Terrestrial ecotoxicity (kg 14-DCB) | heat and power co-generation, hard coal | 1.9623e-11
2050 | Terrestrial ecotoxicity (kg 14-DCB) | heat and power co-generation, lignite | 1.2859e-11
2050 | Terrestrial ecotoxicity (kg 14-DCB) | heat and power co-generation, natural gas, combined cycle power plant, 400MW electrical | 1.4062e-10
2050 | Terrestrial ecotoxicity (kg 14-DCB) | heat and power co-generation, natural gas, conventional power plant, 100MW electrical | 1.3027e-10
2050 | Terrestrial ecotoxicity (kg 14-DCB) | heat and power co-generation, oil | 3.0338e-11
2050 | Terrestrial ecotoxicity (kg 14-DCB) | heat and power co-generation, wood chips, 6667 kW, state-of-the-art 2014 | 1.6693e-07
2050 | Water depletion (m3 water) | electricity production, biomass with CCS | 5.4646e-05
2050 | Water depletion (m3 water) | electricity production, deep geothermal | 1.211e-06
2050 | Water depletion (m3 water) | electricity production, hard coal | 8.4681e-07
2050 | Water depletion (m3 water) | electricity production, hard coal with CCS | 2.5398e-05
2050 | Water depletion (m3 water) | electricity production, hydro, reservoir, alpine region | 3.8869e-07
2050 | Water depletion (m3 water) | electricity production, hydro, reservoir, non-alpine region | 1.0075e-07
2050 | Water depletion (m3 water) | electricity production, hydro, run-of-river | 3.7888e-07
2050 | Water depletion (m3 water) | electricity production, lignite | 2.275e-06
2050 | Water depletion (m3 water) | electricity production, lignite with CCS | 6.6371e-05
2050 | Water depletion (m3 water) | electricity production, natural gas with CCS | 0.00039309
2050 | Water depletion (m3 water) | electricity production, natural gas, combined cycle power plant | 7.5995e-07
2050 | Water depletion (m3 water) | electricity production, natural gas, conventional power plant | 2.3885e-05
2050 | Water depletion (m3 water) | electricity production, nuclear, boiling water reactor | 0.0001639
2050 | Water depletion (m3 water) | electricity production, nuclear, pressure water reactor | 0.00014228
2050 | Water depletion (m3 water) | electricity production, oil | 1.5006e-07
2050 | Water depletion (m3 water) | electricity production, photovoltaic, 3kWp slanted-roof installation, multi-Si, panel, mounted | 3.447e-05
2050 | Water depletion (m3 water) | electricity production, photovoltaic, 570kWp open ground installation, multi-Si | 4.8101e-05
2050 | Water depletion (m3 water) | electricity production, solar thermal parabolic trough, 50 MW | 3.0221e-07
2050 | Water depletion (m3 water) | electricity production, solar tower power plant, 20 MW | 1.444e-07
2050 | Water depletion (m3 water) | electricity production, wave | 8.5509e-12
2050 | Water depletion (m3 water) | electricity production, wind, <1MW turbine, onshore | 2.1096e-06
2050 | Water depletion (m3 water) | electricity production, wind, >3MW turbine, onshore | 8.5069e-06
2050 | Water depletion (m3 water) | electricity production, wind, 1-3MW turbine, offshore | 1.7433e-06
2050 | Water depletion (m3 water) | electricity production, wind, 1-3MW turbine, onshore | 2.5735e-06
2050 | Water depletion (m3 water) | electricity production, wood, future | 1.0368e-06
2050 | Water depletion (m3 water) | heat and power co-generation, hard coal | 3.5874e-09
2050 | Water depletion (m3 water) | heat and power co-generation, lignite | 5.757e-09
2050 | Water depletion (m3 water) | heat and power co-generation, natural gas, combined cycle power plant, 400MW electrical | 4.0683e-09
2050 | Water depletion (m3 water) | heat and power co-generation, natural gas, conventional power plant, 100MW electrical | 3.7561e-09
2050 | Water depletion (m3 water) | heat and power co-generation, oil | 1.7415e-10
2050 | Water depletion (m3 water) | heat and power co-generation, wood chips, 6667 kW, state-of-the-art 2014 | 2.649e-07
2060 | Climate change (kg CO2-Eq) | electricity production, biomass with CCS | -0.057558
2060 | Climate change (kg CO2-Eq) | electricity production, deep geothermal | 9.2214e-05
2060 | Climate change (kg CO2-Eq) | electricity production, hard coal | 0.00022654
2060 | Climate change (kg CO2-Eq) | electricity production, hard coal with CCS | 0.0016489
2060 | Climate change (kg CO2-Eq) | electricity production, hydro, reservoir, alpine region | 0.00010306
2060 | Climate change (kg CO2-Eq) | electricity production, hydro, reservoir, non-alpine region | 0.00025979
2060 | Climate change (kg CO2-Eq) | electricity production, hydro, run-of-river | 8.3156e-05
2060 | Climate change (kg CO2-Eq) | electricity production, lignite | 0.0002375
2060 | Climate change (kg CO2-Eq) | electricity production, lignite with CCS | 0.00095616
2060 | Climate change (kg CO2-Eq) | electricity production, natural gas with CCS | 0.020581
2060 | Climate change (kg CO2-Eq) | electricity production, natural gas, combined cycle power plant | 0.00012034
2060 | Climate change (kg CO2-Eq) | electricity production, natural gas, conventional power plant | 0.002732
2060 | Climate change (kg CO2-Eq) | electricity production, nuclear, boiling water reactor | 0.00018002
2060 | Climate change (kg CO2-Eq) | electricity production, nuclear, pressure water reactor | 0.00017081
2060 | Climate change (kg CO2-Eq) | electricity production, oil | 9.532e-05
2060 | Climate change (kg CO2-Eq) | electricity production, photovoltaic, 3kWp slanted-roof installation, multi-Si, panel, mounted | 0.002758
2060 | Climate change (kg CO2-Eq) | electricity production, photovoltaic, 570kWp open ground installation, multi-Si | 0.0058062
2060 | Climate change (kg CO2-Eq) | electricity production, solar thermal parabolic trough, 50 MW | 6.4697e-05
2060 | Climate change (kg CO2-Eq) | electricity production, solar tower power plant, 20 MW | 3.0755e-05
2060 | Climate change (kg CO2-Eq) | electricity production, wave | 1.1384e-06
2060 | Climate change (kg CO2-Eq) | electricity production, wind, <1MW turbine, onshore | 0.00042783
2060 | Climate change (kg CO2-Eq) | electricity production, wind, >3MW turbine, onshore | 0.00072708
2060 | Climate change (kg CO2-Eq) | electricity production, wind, 1-3MW turbine, offshore | 0.00031531
2060 | Climate change (kg CO2-Eq) | electricity production, wind, 1-3MW turbine, onshore | 0.00041699
2060 | Climate change (kg CO2-Eq) | electricity production, wood, future | 3.4726e-05
2060 | Climate change (kg CO2-Eq) | heat and power co-generation, hard coal | 2.2683e-09
2060 | Climate change (kg CO2-Eq) | heat and power co-generation, lignite | 1.8862e-09
2060 | Climate change (kg CO2-Eq) | heat and power co-generation, natural gas, combined cycle power plant, 400MW electrical | 0
2060 | Climate change (kg CO2-Eq) | heat and power co-generation, natural gas, conventional power plant, 100MW electrical | 0
2060 | Climate change (kg CO2-Eq) | heat and power co-generation, oil | 2.0661e-10
2060 | Climate change (kg CO2-Eq) | heat and power co-generation, wood chips, 6667 kW, state-of-the-art 2014 | 9.7579e-11
2060 | Freshwater ecotoxicity (kg 14-DCB) | electricity production, biomass with CCS | 0.0012624
2060 | Freshwater ecotoxicity (kg 14-DCB) | electricity production, deep geothermal | 1.1115e-05
2060 | Freshwater ecotoxicity (kg 14-DCB) | electricity production, hard coal | 2.4017e-06
2060 | Freshwater ecotoxicity (kg 14-DCB) | electricity production, hard coal with CCS | 7.5148e-05
2060 | Freshwater ecotoxicity (kg 14-DCB) | electricity production, hydro, reservoir, alpine region | 3.816e-06
2060 | Freshwater ecotoxicity (kg 14-DCB) | electricity production, hydro, reservoir, non-alpine region | 9.9137e-07
2060 | Freshwater ecotoxicity (kg 14-DCB) | electricity production, hydro, run-of-river | 5.5282e-06
2060 | Freshwater ecotoxicity (kg 14-DCB) | electricity production, lignite | 8.1936e-06
2060 | Freshwater ecotoxicity (kg 14-DCB) | electricity production, lignite with CCS | 0.0003162
2060 | Freshwater ecotoxicity (kg 14-DCB) | electricity production, natural gas with CCS | 0.00014603
2060 | Freshwater ecotoxicity (kg 14-DCB) | electricity production, natural gas, combined cycle power plant | 1.0377e-06
2060 | Freshwater ecotoxicity (kg 14-DCB) | electricity production, natural gas, conventional power plant | 3.0398e-05
2060 | Freshwater ecotoxicity (kg 14-DCB) | electricity production, nuclear, boiling water reactor | 3.0461e-05
2060 | Freshwater ecotoxicity (kg 14-DCB) | electricity production, nuclear, pressure water reactor | 2.9359e-05
2060 | Freshwater ecotoxicity (kg 14-DCB) | electricity production, oil | 1.8937e-07
2060 | Freshwater ecotoxicity (kg 14-DCB) | electricity production, photovoltaic, 3kWp slanted-roof installation, multi-Si, panel, mounted | 0.002692
2060 | Freshwater ecotoxicity (kg 14-DCB) | electricity production, photovoltaic, 570kWp open ground installation, multi-Si | 0.0022405
2060 | Freshwater ecotoxicity (kg 14-DCB) | electricity production, solar thermal parabolic trough, 50 MW | 3.8657e-06
2060 | Freshwater ecotoxicity (kg 14-DCB) | electricity production, solar tower power plant, 20 MW | 2.2485e-06
2060 | Freshwater ecotoxicity (kg 14-DCB) | electricity production, wave | 6.4356e-08
2060 | Freshwater ecotoxicity (kg 14-DCB) | electricity production, wind, <1MW turbine, onshore | 0.00027912
2060 | Freshwater ecotoxicity (kg 14-DCB) | electricity production, wind, >3MW turbine, onshore | 0.0018579
2060 | Freshwater ecotoxicity (kg 14-DCB) | electricity production, wind, 1-3MW turbine, offshore | 0.00010942
2060 | Freshwater ecotoxicity (kg 14-DCB) | electricity production, wind, 1-3MW turbine, onshore | 0.0002464
2060 | Freshwater ecotoxicity (kg 14-DCB) | electricity production, wood, future | 1.7017e-06
2060 | Freshwater ecotoxicity (kg 14-DCB) | heat and power co-generation, hard coal | 2.3612e-11
2060 | Freshwater ecotoxicity (kg 14-DCB) | heat and power co-generation, lignite | 6.786e-11
2060 | Freshwater ecotoxicity (kg 14-DCB) | heat and power co-generation, natural gas, combined cycle power plant, 400MW electrical | 0
2060 | Freshwater ecotoxicity (kg 14-DCB) | heat and power co-generation, natural gas, conventional power plant, 100MW electrical | 0
2060 | Freshwater ecotoxicity (kg 14-DCB) | heat and power co-generation, oil | 4.418e-13
2060 | Freshwater ecotoxicity (kg 14-DCB) | heat and power co-generation, wood chips, 6667 kW, state-of-the-art 2014 | 3.0911e-12
2060 | Freshwater eutrophication (kg P-Eq) | electricity production, biomass with CCS | 5.1434e-06
2060 | Freshwater eutrophication (kg P-Eq) | electricity production, deep geothermal | 8.1569e-08
2060 | Freshwater eutrophication (kg P-Eq) | electricity production, hard coal | 1.1969e-07
2060 | Freshwater eutrophication (kg P-Eq) | electricity production, hard coal with CCS | 4.2686e-06
2060 | Freshwater eutrophication (kg P-Eq) | electricity production, hydro, reservoir, alpine region | 1.7532e-08
2060 | Freshwater eutrophication (kg P-Eq) | electricity production, hydro, reservoir, non-alpine region | 4.5541e-09
2060 | Freshwater eutrophication (kg P-Eq) | electricity production, hydro, run-of-river | 2.1162e-08
2060 | Freshwater eutrophication (kg P-Eq) | electricity production, lignite | 5.4087e-07
2060 | Freshwater eutrophication (kg P-Eq) | electricity production, lignite with CCS | 2.3407e-05
2060 | Freshwater eutrophication (kg P-Eq) | electricity production, natural gas with CCS | 6.978e-07
2060 | Freshwater eutrophication (kg P-Eq) | electricity production, natural gas, combined cycle power plant | 6.5877e-10
2060 | Freshwater eutrophication (kg P-Eq) | electricity production, natural gas, conventional power plant | 2.8103e-08
2060 | Freshwater eutrophication (kg P-Eq) | electricity production, nuclear, boiling water reactor | 1.4668e-07
2060 | Freshwater eutrophication (kg P-Eq) | electricity production, nuclear, pressure water reactor | 1.3724e-07
2060 | Freshwater eutrophication (kg P-Eq) | electricity production, oil | 6.4888e-10
2060 | Freshwater eutrophication (kg P-Eq) | electricity production, photovoltaic, 3kWp slanted-roof installation, multi-Si, panel, mounted | 3.7125e-06
2060 | Freshwater eutrophication (kg P-Eq) | electricity production, photovoltaic, 570kWp open ground installation, multi-Si | 4.3789e-06
2060 | Freshwater eutrophication (kg P-Eq) | electricity production, solar thermal parabolic trough, 50 MW | 9.7224e-09
2060 | Freshwater eutrophication (kg P-Eq) | electricity production, solar tower power plant, 20 MW | 4.8919e-09
2060 | Freshwater eutrophication (kg P-Eq) | electricity production, wave | 2.4591e-10
2060 | Freshwater eutrophication (kg P-Eq) | electricity production, wind, <1MW turbine, onshore | 3.067e-07
2060 | Freshwater eutrophication (kg P-Eq) | electricity production, wind, >3MW turbine, onshore | 1.3257e-06
2060 | Freshwater eutrophication (kg P-Eq) | electricity production, wind, 1-3MW turbine, offshore | 1.9546e-07
2060 | Freshwater eutrophication (kg P-Eq) | electricity production, wind, 1-3MW turbine, onshore | 2.9325e-07
2060 | Freshwater eutrophication (kg P-Eq) | electricity production, wood, future | 2.9597e-08
2060 | Freshwater eutrophication (kg P-Eq) | heat and power co-generation, hard coal | 1.2075e-12
2060 | Freshwater eutrophication (kg P-Eq) | heat and power co-generation, lignite | 4.4335e-12
2060 | Freshwater eutrophication (kg P-Eq) | heat and power co-generation, natural gas, combined cycle power plant, 400MW electrical | 0
2060 | Freshwater eutrophication (kg P-Eq) | heat and power co-generation, natural gas, conventional power plant, 100MW electrical | 0
2060 | Freshwater eutrophication (kg P-Eq) | heat and power co-generation, oil | 1.5256e-15
2060 | Freshwater eutrophication (kg P-Eq) | heat and power co-generation, wood chips, 6667 kW, state-of-the-art 2014 | 7.7491e-14
2060 | Human toxicity (kg 14-DCB) | electricity production, biomass with CCS | -0.014172
2060 | Human toxicity (kg 14-DCB) | electricity production, deep geothermal | 0.00023842
2060 | Human toxicity (kg 14-DCB) | electricity production, hard coal | 8.1227e-05
2060 | Human toxicity (kg 14-DCB) | electricity production, hard coal with CCS | 0.0029929
2060 | Human toxicity (kg 14-DCB) | electricity production, hydro, reservoir, alpine region | 3.2316e-05
2060 | Human toxicity (kg 14-DCB) | electricity production, hydro, reservoir, non-alpine region | 8.4145e-06
2060 | Human toxicity (kg 14-DCB) | electricity production, hydro, run-of-river | 3.3377e-05
2060 | Human toxicity (kg 14-DCB) | electricity production, lignite | 0.00032337
2060 | Human toxicity (kg 14-DCB) | electricity production, lignite with CCS | 0.012956
2060 | Human toxicity (kg 14-DCB) | electricity production, natural gas with CCS | 0.00092512
2060 | Human toxicity (kg 14-DCB) | electricity production, natural gas, combined cycle power plant | 1.8221e-06
2060 | Human toxicity (kg 14-DCB) | electricity production, natural gas, conventional power plant | 7.0903e-05
2060 | Human toxicity (kg 14-DCB) | electricity production, nuclear, boiling water reactor | 0.0011737
2060 | Human toxicity (kg 14-DCB) | electricity production, nuclear, pressure water reactor | 0.0011062
2060 | Human toxicity (kg 14-DCB) | electricity production, oil | 7.8647e-06
2060 | Human toxicity (kg 14-DCB) | electricity production, photovoltaic, 3kWp slanted-roof installation, multi-Si, panel, mounted | 0.0081794
2060 | Human toxicity (kg 14-DCB) | electricity production, photovoltaic, 570kWp open ground installation, multi-Si | 0.0091165
2060 | Human toxicity (kg 14-DCB) | electricity production, solar thermal parabolic trough, 50 MW | 1.5153e-05
2060 | Human toxicity (kg 14-DCB) | electricity production, solar tower power plant, 20 MW | 8.1006e-06
2060 | Human toxicity (kg 14-DCB) | electricity production, wave | 4.0406e-07
2060 | Human toxicity (kg 14-DCB) | electricity production, wind, <1MW turbine, onshore | 0.00059317
2060 | Human toxicity (kg 14-DCB) | electricity production, wind, >3MW turbine, onshore | 0.0028827
2060 | Human toxicity (kg 14-DCB) | electricity production, wind, 1-3MW turbine, offshore | 0.00040724
2060 | Human toxicity (kg 14-DCB) | electricity production, wind, 1-3MW turbine, onshore | 0.00056293
2060 | Human toxicity (kg 14-DCB) | electricity production, wood, future | 0.0004091
2060 | Human toxicity (kg 14-DCB) | heat and power co-generation, hard coal | 8.9091e-10
2060 | Human toxicity (kg 14-DCB) | heat and power co-generation, lignite | 2.68e-09
2060 | Human toxicity (kg 14-DCB) | heat and power co-generation, natural gas, combined cycle power plant, 400MW electrical | 0
2060 | Human toxicity (kg 14-DCB) | heat and power co-generation, natural gas, conventional power plant, 100MW electrical | 0
2060 | Human toxicity (kg 14-DCB) | heat and power co-generation, oil | 1.9022e-11
2060 | Human toxicity (kg 14-DCB) | heat and power co-generation, wood chips, 6667 kW, state-of-the-art 2014 | 1.1263e-09
2060 | Metal depletion (kg Fe-Eq) | electricity production, biomass with CCS | 0.0034895
2060 | Metal depletion (kg Fe-Eq) | electricity production, deep geothermal | 7.6846e-05
2060 | Metal depletion (kg Fe-Eq) | electricity production, hard coal | 2.4481e-06
2060 | Metal depletion (kg Fe-Eq) | electricity production, hard coal with CCS | 6.4842e-05
2060 | Metal depletion (kg Fe-Eq) | electricity production, hydro, reservoir, alpine region | 4.265e-05
2060 | Metal depletion (kg Fe-Eq) | electricity production, hydro, reservoir, non-alpine region | 1.1054e-05
2060 | Metal depletion (kg Fe-Eq) | electricity production, hydro, run-of-river | 4.998e-05
2060 | Metal depletion (kg Fe-Eq) | electricity production, lignite | 1.8711e-06
2060 | Metal depletion (kg Fe-Eq) | electricity production, lignite with CCS | 5.4055e-05
2060 | Metal depletion (kg Fe-Eq) | electricity production, natural gas with CCS | 0.0006535
2060 | Metal depletion (kg Fe-Eq) | electricity production, natural gas, combined cycle power plant | 7.7245e-07
2060 | Metal depletion (kg Fe-Eq) | electricity production, natural gas, conventional power plant | 2.5454e-05
2060 | Metal depletion (kg Fe-Eq) | electricity production, nuclear, boiling water reactor | 0.00019505
2060 | Metal depletion (kg Fe-Eq) | electricity production, nuclear, pressure water reactor | 0.00018801
2060 | Metal depletion (kg Fe-Eq) | electricity production, oil | 5.9132e-07
2060 | Metal depletion (kg Fe-Eq) | electricity production, photovoltaic, 3kWp slanted-roof installation, multi-Si, panel, mounted | 0.0032438
2060 | Metal depletion (kg Fe-Eq) | electricity production, photovoltaic, 570kWp open ground installation, multi-Si | 0.0051315
2060 | Metal depletion (kg Fe-Eq) | electricity production, solar thermal parabolic trough, 50 MW | 1.3645e-05
2060 | Metal depletion (kg Fe-Eq) | electricity production, solar tower power plant, 20 MW | 8.3685e-06
2060 | Metal depletion (kg Fe-Eq) | electricity production, wave | 5.9005e-07
2060 | Metal depletion (kg Fe-Eq) | electricity production, wind, <1MW turbine, onshore | 0.0006019
2060 | Metal depletion (kg Fe-Eq) | electricity production, wind, >3MW turbine, onshore | 0.0011782
2060 | Metal depletion (kg Fe-Eq) | electricity production, wind, 1-3MW turbine, offshore | 0.00044351
2060 | Metal depletion (kg Fe-Eq) | electricity production, wind, 1-3MW turbine, onshore | 0.00056606
2060 | Metal depletion (kg Fe-Eq) | electricity production, wood, future | 7.8818e-06
2060 | Metal depletion (kg Fe-Eq) | heat and power co-generation, hard coal | 1.5273e-11
2060 | Metal depletion (kg Fe-Eq) | heat and power co-generation, lignite | 1.3937e-11
2060 | Metal depletion (kg Fe-Eq) | heat and power co-generation, natural gas, combined cycle power plant, 400MW electrical | 0
2060 | Metal depletion (kg Fe-Eq) | heat and power co-generation, natural gas, conventional power plant, 100MW electrical | 0
2060 | Metal depletion (kg Fe-Eq) | heat and power co-generation, oil | 1.3861e-12
2060 | Metal depletion (kg Fe-Eq) | heat and power co-generation, wood chips, 6667 kW, state-of-the-art 2014 | 1.1719e-11
2060 | Terrestrial acidification (kg SO2-Eq) | electricity production, biomass with CCS | 9.43e-05
2060 | Terrestrial acidification (kg SO2-Eq) | electricity production, deep geothermal | 4.9996e-07
2060 | Terrestrial acidification (kg SO2-Eq) | electricity production, hard coal | 1.9734e-07
2060 | Terrestrial acidification (kg SO2-Eq) | electricity production, hard coal with CCS | 2.8353e-05
2060 | Terrestrial acidification (kg SO2-Eq) | electricity production, hydro, reservoir, alpine region | 3.319e-07
2060 | Terrestrial acidification (kg SO2-Eq) | electricity production, hydro, reservoir, non-alpine region | 8.6118e-08
2060 | Terrestrial acidification (kg SO2-Eq) | electricity production, hydro, run-of-river | 3.3933e-07
2060 | Terrestrial acidification (kg SO2-Eq) | electricity production, lignite | 1.4866e-07
2060 | Terrestrial acidification (kg SO2-Eq) | electricity production, lignite with CCS | 2.1882e-05
2060 | Terrestrial acidification (kg SO2-Eq) | electricity production, natural gas with CCS | 9.6867e-05
2060 | Terrestrial acidification (kg SO2-Eq) | electricity production, natural gas, combined cycle power plant | 1.5416e-07
2060 | Terrestrial acidification (kg SO2-Eq) | electricity production, natural gas, conventional power plant | 3.2597e-06
2060 | Terrestrial acidification (kg SO2-Eq) | electricity production, nuclear, boiling water reactor | 1.4609e-06
2060 | Terrestrial acidification (kg SO2-Eq) | electricity production, nuclear, pressure water reactor | 1.3884e-06
2060 | Terrestrial acidification (kg SO2-Eq) | electricity production, oil | 1.3109e-07
2060 | Terrestrial acidification (kg SO2-Eq) | electricity production, photovoltaic, 3kWp slanted-roof installation, multi-Si, panel, mounted | 2.7856e-05
2060 | Terrestrial acidification (kg SO2-Eq) | electricity production, photovoltaic, 570kWp open ground installation, multi-Si | 3.8952e-05
2060 | Terrestrial acidification (kg SO2-Eq) | electricity production, solar thermal parabolic trough, 50 MW | 2.4748e-07
2060 | Terrestrial acidification (kg SO2-Eq) | electricity production, solar tower power plant, 20 MW | 1.2752e-07
2060 | Terrestrial acidification (kg SO2-Eq) | electricity production, wave | 2.3515e-08
2060 | Terrestrial acidification (kg SO2-Eq) | electricity production, wind, <1MW turbine, onshore | 2.6171e-06
2060 | Terrestrial acidification (kg SO2-Eq) | electricity production, wind, >3MW turbine, onshore | 9.4047e-06
2060 | Terrestrial acidification (kg SO2-Eq) | electricity production, wind, 1-3MW turbine, offshore | 1.9018e-06
2060 | Terrestrial acidification (kg SO2-Eq) | electricity production, wind, 1-3MW turbine, onshore | 2.5259e-06
2060 | Terrestrial acidification (kg SO2-Eq) | electricity production, wood, future | 9.3673e-07
2060 | Terrestrial acidification (kg SO2-Eq) | heat and power co-generation, hard coal | 3.4491e-12
2060 | Terrestrial acidification (kg SO2-Eq) | heat and power co-generation, lignite | 2.0038e-12
2060 | Terrestrial acidification (kg SO2-Eq) | heat and power co-generation, natural gas, combined cycle power plant, 400MW electrical | 0
2060 | Terrestrial acidification (kg SO2-Eq) | heat and power co-generation, natural gas, conventional power plant, 100MW electrical | 0
2060 | Terrestrial acidification (kg SO2-Eq) | heat and power co-generation, oil | 3.7063e-13
2060 | Terrestrial acidification (kg SO2-Eq) | heat and power co-generation, wood chips, 6667 kW, state-of-the-art 2014 | 3.0663e-12
2060 | Terrestrial ecotoxicity (kg 14-DCB) | electricity production, biomass with CCS | 1.0737e-05
2060 | Terrestrial ecotoxicity (kg 14-DCB) | electricity production, deep geothermal | 1.5891e-07
2060 | Terrestrial ecotoxicity (kg 14-DCB) | electricity production, hard coal | 3.2155e-09
2060 | Terrestrial ecotoxicity (kg 14-DCB) | electricity production, hard coal with CCS | 9.219e-08
2060 | Terrestrial ecotoxicity (kg 14-DCB) | electricity production, hydro, reservoir, alpine region | 1.0519e-08
2060 | Terrestrial ecotoxicity (kg 14-DCB) | electricity production, hydro, reservoir, non-alpine region | 2.7286e-09
2060 | Terrestrial ecotoxicity (kg 14-DCB) | electricity production, hydro, run-of-river | 9.7537e-09
2060 | Terrestrial ecotoxicity (kg 14-DCB) | electricity production, lignite | 2.579e-09
2060 | Terrestrial ecotoxicity (kg 14-DCB) | electricity production, lignite with CCS | 1.1777e-08
2060 | Terrestrial ecotoxicity (kg 14-DCB) | electricity production, natural gas with CCS | 5.6204e-07
2060 | Terrestrial ecotoxicity (kg 14-DCB) | electricity production, natural gas, combined cycle power plant | 1.4514e-08
2060 | Terrestrial ecotoxicity (kg 14-DCB) | electricity production, natural gas, conventional power plant | 3.4476e-07
2060 | Terrestrial ecotoxicity (kg 14-DCB) | electricity production, nuclear, boiling water reactor | 1.9669e-07
2060 | Terrestrial ecotoxicity (kg 14-DCB) | electricity production, nuclear, pressure water reactor | 1.8507e-07
2060 | Terrestrial ecotoxicity (kg 14-DCB) | electricity production, oil | 1.3163e-08
2060 | Terrestrial ecotoxicity (kg 14-DCB) | electricity production, photovoltaic, 3kWp slanted-roof installation, multi-Si, panel, mounted | 1.2558e-05
2060 | Terrestrial ecotoxicity (kg 14-DCB) | electricity production, photovoltaic, 570kWp open ground installation, multi-Si | 2.2708e-05
2060 | Terrestrial ecotoxicity (kg 14-DCB) | electricity production, solar thermal parabolic trough, 50 MW | 8.6995e-09
2060 | Terrestrial ecotoxicity (kg 14-DCB) | electricity production, solar tower power plant, 20 MW | 4.5674e-09
2060 | Terrestrial ecotoxicity (kg 14-DCB) | electricity production, wave | 1.2498e-10
2060 | Terrestrial ecotoxicity (kg 14-DCB) | electricity production, wind, <1MW turbine, onshore | 1.4447e-07
2060 | Terrestrial ecotoxicity (kg 14-DCB) | electricity production, wind, >3MW turbine, onshore | 5.194e-07
2060 | Terrestrial ecotoxicity (kg 14-DCB) | electricity production, wind, 1-3MW turbine, offshore | 1.2631e-07
2060 | Terrestrial ecotoxicity (kg 14-DCB) | electricity production, wind, 1-3MW turbine, onshore | 1.6424e-07
2060 | Terrestrial ecotoxicity (kg 14-DCB) | electricity production, wood, future | 5.8293e-08
2060 | Terrestrial ecotoxicity (kg 14-DCB) | heat and power co-generation, hard coal | 3.2856e-14
2060 | Terrestrial ecotoxicity (kg 14-DCB) | heat and power co-generation, lignite | 2.0965e-14
2060 | Terrestrial ecotoxicity (kg 14-DCB) | heat and power co-generation, natural gas, combined cycle power plant, 400MW electrical | 0
2060 | Terrestrial ecotoxicity (kg 14-DCB) | heat and power co-generation, natural gas, conventional power plant, 100MW electrical | 0
2060 | Terrestrial ecotoxicity (kg 14-DCB) | heat and power co-generation, oil | 3.2079e-14
2060 | Terrestrial ecotoxicity (kg 14-DCB) | heat and power co-generation, wood chips, 6667 kW, state-of-the-art 2014 | 1.5912e-13
2060 | Water depletion (m3 water) | electricity production, biomass with CCS | 0.00011152
2060 | Water depletion (m3 water) | electricity production, deep geothermal | 1.176e-06
2060 | Water depletion (m3 water) | electricity production, hard coal | 4.8721e-07
2060 | Water depletion (m3 water) | electricity production, hard coal with CCS | 1.7705e-05
2060 | Water depletion (m3 water) | electricity production, hydro, reservoir, alpine region | 2.8336e-07
2060 | Water depletion (m3 water) | electricity production, hydro, reservoir, non-alpine region | 7.3438e-08
2060 | Water depletion (m3 water) | electricity production, hydro, run-of-river | 2.7673e-07
2060 | Water depletion (m3 water) | electricity production, lignite | 1.3092e-06
2060 | Water depletion (m3 water) | electricity production, lignite with CCS | 4.6238e-05
2060 | Water depletion (m3 water) | electricity production, natural gas with CCS | 0.00037666
2060 | Water depletion (m3 water) | electricity production, natural gas, combined cycle power plant | 4.1952e-07
2060 | Water depletion (m3 water) | electricity production, natural gas, conventional power plant | 9.9263e-06
2060 | Water depletion (m3 water) | electricity production, nuclear, boiling water reactor | 0.00012293
2060 | Water depletion (m3 water) | electricity production, nuclear, pressure water reactor | 0.00010671
2060 | Water depletion (m3 water) | electricity production, oil | 7.8571e-08
2060 | Water depletion (m3 water) | electricity production, photovoltaic, 3kWp slanted-roof installation, multi-Si, panel, mounted | 3.4159e-05
2060 | Water depletion (m3 water) | electricity production, photovoltaic, 570kWp open ground installation, multi-Si | 5.1108e-05
2060 | Water depletion (m3 water) | electricity production, solar thermal parabolic trough, 50 MW | 3.1081e-07
2060 | Water depletion (m3 water) | electricity production, solar tower power plant, 20 MW | 1.4823e-07
2060 | Water depletion (m3 water) | electricity production, wave | 1.715e-09
2060 | Water depletion (m3 water) | electricity production, wind, <1MW turbine, onshore | 2.0271e-06
2060 | Water depletion (m3 water) | electricity production, wind, >3MW turbine, onshore | 8.1463e-06
2060 | Water depletion (m3 water) | electricity production, wind, 1-3MW turbine, offshore | 1.9074e-06
2060 | Water depletion (m3 water) | electricity production, wind, 1-3MW turbine, onshore | 2.4732e-06
2060 | Water depletion (m3 water) | electricity production, wood, future | 1.0616e-07
2060 | Water depletion (m3 water) | heat and power co-generation, hard coal | 6.2077e-12
2060 | Water depletion (m3 water) | heat and power co-generation, lignite | 9.7693e-12
2060 | Water depletion (m3 water) | heat and power co-generation, natural gas, combined cycle power plant, 400MW electrical | 0
2060 | Water depletion (m3 water) | heat and power co-generation, natural gas, conventional power plant, 100MW electrical | 0
2060 | Water depletion (m3 water) | heat and power co-generation, oil | 1.8469e-13
2060 | Water depletion (m3 water) | heat and power co-generation, wood chips, 6667 kW, state-of-the-art 2014 | 2.5348e-13
2070 | Climate change (kg CO2-Eq) | electricity production, biomass with CCS | -0.063132
2070 | Climate change (kg CO2-Eq) | electricity production, deep geothermal | 9.143e-05
2070 | Climate change (kg CO2-Eq) | electricity production, hard coal | 0.00017981
2070 | Climate change (kg CO2-Eq) | electricity production, hard coal with CCS | 0.0011621
2070 | Climate change (kg CO2-Eq) | electricity production, hydro, reservoir, alpine region | 0.00010765
2070 | Climate change (kg CO2-Eq) | electricity production, hydro, reservoir, non-alpine region | 0.00027226
2070 | Climate change (kg CO2-Eq) | electricity production, hydro, run-of-river | 8.6843e-05
2070 | Climate change (kg CO2-Eq) | electricity production, lignite | 0.00018854
2070 | Climate change (kg CO2-Eq) | electricity production, lignite with CCS | 0.0006733
2070 | Climate change (kg CO2-Eq) | electricity production, natural gas with CCS | 0.018481
2070 | Climate change (kg CO2-Eq) | electricity production, natural gas, combined cycle power plant | 0.00020393
2070 | Climate change (kg CO2-Eq) | electricity production, natural gas, conventional power plant | 0.0033747
2070 | Climate change (kg CO2-Eq) | electricity production, nuclear, boiling water reactor | 0.0001776
2070 | Climate change (kg CO2-Eq) | electricity production, nuclear, pressure water reactor | 0.00016852
2070 | Climate change (kg CO2-Eq) | electricity production, oil | 8.8338e-05
2070 | Climate change (kg CO2-Eq) | electricity production, photovoltaic, 3kWp slanted-roof installation, multi-Si, panel, mounted | 0.0028257
2070 | Climate change (kg CO2-Eq) | electricity production, photovoltaic, 570kWp open ground installation, multi-Si | 0.0057753
2070 | Climate change (kg CO2-Eq) | electricity production, solar thermal parabolic trough, 50 MW | 4.9654e-05
2070 | Climate change (kg CO2-Eq) | electricity production, solar tower power plant, 20 MW | 2.3601e-05
2070 | Climate change (kg CO2-Eq) | electricity production, wave | 4.0883e-06
2070 | Climate change (kg CO2-Eq) | electricity production, wind, <1MW turbine, onshore | 0.00038443
2070 | Climate change (kg CO2-Eq) | electricity production, wind, >3MW turbine, onshore | 0.00065305
2070 | Climate change (kg CO2-Eq) | electricity production, wind, 1-3MW turbine, offshore | 0.00030741
2070 | Climate change (kg CO2-Eq) | electricity production, wind, 1-3MW turbine, onshore | 0.00037418
2070 | Climate change (kg CO2-Eq) | electricity production, wood, future | 4.0108e-07
2070 | Climate change (kg CO2-Eq) | heat and power co-generation, hard coal | 1.9494e-09
2070 | Climate change (kg CO2-Eq) | heat and power co-generation, lignite | 1.5515e-09
2070 | Climate change (kg CO2-Eq) | heat and power co-generation, natural gas, combined cycle power plant, 400MW electrical | 0
2070 | Climate change (kg CO2-Eq) | heat and power co-generation, natural gas, conventional power plant, 100MW electrical | 0
2070 | Climate change (kg CO2-Eq) | heat and power co-generation, oil | 1.3926e-10
2070 | Climate change (kg CO2-Eq) | heat and power co-generation, wood chips, 6667 kW, state-of-the-art 2014 | 6.1818e-11
2070 | Freshwater ecotoxicity (kg 14-DCB) | electricity production, biomass with CCS | 0.0016144
2070 | Freshwater ecotoxicity (kg 14-DCB) | electricity production, deep geothermal | 1.2206e-05
2070 | Freshwater ecotoxicity (kg 14-DCB) | electricity production, hard coal | 1.908e-06
2070 | Freshwater ecotoxicity (kg 14-DCB) | electricity production, hard coal with CCS | 5.3059e-05
2070 | Freshwater ecotoxicity (kg 14-DCB) | electricity production, hydro, reservoir, alpine region | 4.0598e-06
2070 | Freshwater ecotoxicity (kg 14-DCB) | electricity production, hydro, reservoir, non-alpine region | 1.0547e-06
2070 | Freshwater ecotoxicity (kg 14-DCB) | electricity production, hydro, run-of-river | 5.8421e-06
2070 | Freshwater ecotoxicity (kg 14-DCB) | electricity production, lignite | 6.5015e-06
2070 | Freshwater ecotoxicity (kg 14-DCB) | electricity production, lignite with CCS | 0.00022313
2070 | Freshwater ecotoxicity (kg 14-DCB) | electricity production, natural gas with CCS | 0.00013527
2070 | Freshwater ecotoxicity (kg 14-DCB) | electricity production, natural gas, combined cycle power plant | 1.7591e-06
2070 | Freshwater ecotoxicity (kg 14-DCB) | electricity production, natural gas, conventional power plant | 3.7559e-05
2070 | Freshwater ecotoxicity (kg 14-DCB) | electricity production, nuclear, boiling water reactor | 3.1273e-05
2070 | Freshwater ecotoxicity (kg 14-DCB) | electricity production, nuclear, pressure water reactor | 3.01e-05
2070 | Freshwater ecotoxicity (kg 14-DCB) | electricity production, oil | 1.7771e-07
2070 | Freshwater ecotoxicity (kg 14-DCB) | electricity production, photovoltaic, 3kWp slanted-roof installation, multi-Si, panel, mounted | 0.0028346
2070 | Freshwater ecotoxicity (kg 14-DCB) | electricity production, photovoltaic, 570kWp open ground installation, multi-Si | 0.0022934
2070 | Freshwater ecotoxicity (kg 14-DCB) | electricity production, solar thermal parabolic trough, 50 MW | 2.9835e-06
2070 | Freshwater ecotoxicity (kg 14-DCB) | electricity production, solar tower power plant, 20 MW | 1.7316e-06
2070 | Freshwater ecotoxicity (kg 14-DCB) | electricity production, wave | 2.3214e-07
2070 | Freshwater ecotoxicity (kg 14-DCB) | electricity production, wind, <1MW turbine, onshore | 0.0002521
2070 | Freshwater ecotoxicity (kg 14-DCB) | electricity production, wind, >3MW turbine, onshore | 0.0016768
2070 | Freshwater ecotoxicity (kg 14-DCB) | electricity production, wind, 1-3MW turbine, offshore | 0.00010723
2070 | Freshwater ecotoxicity (kg 14-DCB) | electricity production, wind, 1-3MW turbine, onshore | 0.00022262
2070 | Freshwater ecotoxicity (kg 14-DCB) | electricity production, wood, future | 1.9561e-08
2070 | Freshwater ecotoxicity (kg 14-DCB) | heat and power co-generation, hard coal | 1.9994e-11
2070 | Freshwater ecotoxicity (kg 14-DCB) | heat and power co-generation, lignite | 5.524e-11
2070 | Freshwater ecotoxicity (kg 14-DCB) | heat and power co-generation, natural gas, combined cycle power plant, 400MW electrical | 0
2070 | Freshwater ecotoxicity (kg 14-DCB) | heat and power co-generation, natural gas, conventional power plant, 100MW electrical | 0
2070 | Freshwater ecotoxicity (kg 14-DCB) | heat and power co-generation, oil | 2.7055e-13
2070 | Freshwater ecotoxicity (kg 14-DCB) | heat and power co-generation, wood chips, 6667 kW, state-of-the-art 2014 | 1.9716e-12
2070 | Freshwater eutrophication (kg P-Eq) | electricity production, biomass with CCS | 5.7086e-06
2070 | Freshwater eutrophication (kg P-Eq) | electricity production, deep geothermal | 8.0558e-08
2070 | Freshwater eutrophication (kg P-Eq) | electricity production, hard coal | 9.4886e-08
2070 | Freshwater eutrophication (kg P-Eq) | electricity production, hard coal with CCS | 3.0065e-06
2070 | Freshwater eutrophication (kg P-Eq) | electricity production, hydro, reservoir, alpine region | 1.7899e-08
2070 | Freshwater eutrophication (kg P-Eq) | electricity production, hydro, reservoir, non-alpine region | 4.6491e-09
2070 | Freshwater eutrophication (kg P-Eq) | electricity production, hydro, run-of-river | 2.1835e-08
2070 | Freshwater eutrophication (kg P-Eq) | electricity production, lignite | 4.289e-07
2070 | Freshwater eutrophication (kg P-Eq) | electricity production, lignite with CCS | 1.6495e-05
2070 | Freshwater eutrophication (kg P-Eq) | electricity production, natural gas with CCS | 5.9925e-07
2070 | Freshwater eutrophication (kg P-Eq) | electricity production, natural gas, combined cycle power plant | 1.0839e-09
2070 | Freshwater eutrophication (kg P-Eq) | electricity production, natural gas, conventional power plant | 3.4107e-08
2070 | Freshwater eutrophication (kg P-Eq) | electricity production, nuclear, boiling water reactor | 1.4317e-07
2070 | Freshwater eutrophication (kg P-Eq) | electricity production, nuclear, pressure water reactor | 1.3387e-07
2070 | Freshwater eutrophication (kg P-Eq) | electricity production, oil | 5.8559e-10
2070 | Freshwater eutrophication (kg P-Eq) | electricity production, photovoltaic, 3kWp slanted-roof installation, multi-Si, panel, mounted | 3.8412e-06
2070 | Freshwater eutrophication (kg P-Eq) | electricity production, photovoltaic, 570kWp open ground installation, multi-Si | 4.3533e-06
2070 | Freshwater eutrophication (kg P-Eq) | electricity production, solar thermal parabolic trough, 50 MW | 7.3776e-09
2070 | Freshwater eutrophication (kg P-Eq) | electricity production, solar tower power plant, 20 MW | 3.7176e-09
2070 | Freshwater eutrophication (kg P-Eq) | electricity production, wave | 8.7651e-10
2070 | Freshwater eutrophication (kg P-Eq) | electricity production, wind, <1MW turbine, onshore | 2.7466e-07
2070 | Freshwater eutrophication (kg P-Eq) | electricity production, wind, >3MW turbine, onshore | 1.1923e-06
2070 | Freshwater eutrophication (kg P-Eq) | electricity production, wind, 1-3MW turbine, offshore | 1.8982e-07
2070 | Freshwater eutrophication (kg P-Eq) | electricity production, wind, 1-3MW turbine, onshore | 2.6208e-07
2070 | Freshwater eutrophication (kg P-Eq) | electricity production, wood, future | 3.3768e-10
2070 | Freshwater eutrophication (kg P-Eq) | heat and power co-generation, hard coal | 1.0172e-12
2070 | Freshwater eutrophication (kg P-Eq) | heat and power co-generation, lignite | 3.6069e-12
2070 | Freshwater eutrophication (kg P-Eq) | heat and power co-generation, natural gas, combined cycle power plant, 400MW electrical | 0
2070 | Freshwater eutrophication (kg P-Eq) | heat and power co-generation, natural gas, conventional power plant, 100MW electrical | 0
2070 | Freshwater eutrophication (kg P-Eq) | heat and power co-generation, oil | 8.9953e-16
2070 | Freshwater eutrophication (kg P-Eq) | heat and power co-generation, wood chips, 6667 kW, state-of-the-art 2014 | 4.9018e-14
2070 | Human toxicity (kg 14-DCB) | electricity production, biomass with CCS | -0.016386
2070 | Human toxicity (kg 14-DCB) | electricity production, deep geothermal | 0.00024597
2070 | Human toxicity (kg 14-DCB) | electricity production, hard coal | 6.4419e-05
2070 | Human toxicity (kg 14-DCB) | electricity production, hard coal with CCS | 0.0021076
2070 | Human toxicity (kg 14-DCB) | electricity production, hydro, reservoir, alpine region | 3.3637e-05
2070 | Human toxicity (kg 14-DCB) | electricity production, hydro, reservoir, non-alpine region | 8.7585e-06
2070 | Human toxicity (kg 14-DCB) | electricity production, hydro, run-of-river | 3.4841e-05
2070 | Human toxicity (kg 14-DCB) | electricity production, lignite | 0.00025646
2070 | Human toxicity (kg 14-DCB) | electricity production, lignite with CCS | 0.0091309
2070 | Human toxicity (kg 14-DCB) | electricity production, natural gas with CCS | 0.00081664
2070 | Human toxicity (kg 14-DCB) | electricity production, natural gas, combined cycle power plant | 3.0604e-06
2070 | Human toxicity (kg 14-DCB) | electricity production, natural gas, conventional power plant | 8.7076e-05
2070 | Human toxicity (kg 14-DCB) | electricity production, nuclear, boiling water reactor | 0.0011808
2070 | Human toxicity (kg 14-DCB) | electricity production, nuclear, pressure water reactor | 0.0011129
2070 | Human toxicity (kg 14-DCB) | electricity production, oil | 7.2789e-06
2070 | Human toxicity (kg 14-DCB) | electricity production, photovoltaic, 3kWp slanted-roof installation, multi-Si, panel, mounted | 0.0085653
2070 | Human toxicity (kg 14-DCB) | electricity production, photovoltaic, 570kWp open ground installation, multi-Si | 0.0092333
2070 | Human toxicity (kg 14-DCB) | electricity production, solar thermal parabolic trough, 50 MW | 1.16e-05
2070 | Human toxicity (kg 14-DCB) | electricity production, solar tower power plant, 20 MW | 6.2029e-06
2070 | Human toxicity (kg 14-DCB) | electricity production, wave | 1.4488e-06
2070 | Human toxicity (kg 14-DCB) | electricity production, wind, <1MW turbine, onshore | 0.00053429
2070 | Human toxicity (kg 14-DCB) | electricity production, wind, >3MW turbine, onshore | 0.0025996
2070 | Human toxicity (kg 14-DCB) | electricity production, wind, 1-3MW turbine, offshore | 0.00039781
2070 | Human toxicity (kg 14-DCB) | electricity production, wind, 1-3MW turbine, onshore | 0.00050677
2070 | Human toxicity (kg 14-DCB) | electricity production, wood, future | 4.6795e-06
2070 | Human toxicity (kg 14-DCB) | heat and power co-generation, hard coal | 7.5597e-10
2070 | Human toxicity (kg 14-DCB) | heat and power co-generation, lignite | 2.1797e-09
2070 | Human toxicity (kg 14-DCB) | heat and power co-generation, natural gas, combined cycle power plant, 400MW electrical | 0
2070 | Human toxicity (kg 14-DCB) | heat and power co-generation, natural gas, conventional power plant, 100MW electrical | 0
2070 | Human toxicity (kg 14-DCB) | heat and power co-generation, oil | 1.1744e-11
2070 | Human toxicity (kg 14-DCB) | heat and power co-generation, wood chips, 6667 kW, state-of-the-art 2014 | 7.1404e-10
2070 | Metal depletion (kg Fe-Eq) | electricity production, biomass with CCS | 0.0043203
2070 | Metal depletion (kg Fe-Eq) | electricity production, deep geothermal | 8.0764e-05
2070 | Metal depletion (kg Fe-Eq) | electricity production, hard coal | 1.9748e-06
2070 | Metal depletion (kg Fe-Eq) | electricity production, hard coal with CCS | 4.5824e-05
2070 | Metal depletion (kg Fe-Eq) | electricity production, hydro, reservoir, alpine region | 4.4785e-05
2070 | Metal depletion (kg Fe-Eq) | electricity production, hydro, reservoir, non-alpine region | 1.1607e-05
2070 | Metal depletion (kg Fe-Eq) | electricity production, hydro, run-of-river | 5.2446e-05
2070 | Metal depletion (kg Fe-Eq) | electricity production, lignite | 1.5484e-06
2070 | Metal depletion (kg Fe-Eq) | electricity production, lignite with CCS | 3.8515e-05
2070 | Metal depletion (kg Fe-Eq) | electricity production, natural gas with CCS | 0.00059306
2070 | Metal depletion (kg Fe-Eq) | electricity production, natural gas, combined cycle power plant | 1.3123e-06
2070 | Metal depletion (kg Fe-Eq) | electricity production, natural gas, conventional power plant | 3.1499e-05
2070 | Metal depletion (kg Fe-Eq) | electricity production, nuclear, boiling water reactor | 0.00019772
2070 | Metal depletion (kg Fe-Eq) | electricity production, nuclear, pressure water reactor | 0.00019054
2070 | Metal depletion (kg Fe-Eq) | electricity production, oil | 5.5145e-07
2070 | Metal depletion (kg Fe-Eq) | electricity production, photovoltaic, 3kWp slanted-roof installation, multi-Si, panel, mounted | 0.0034189
2070 | Metal depletion (kg Fe-Eq) | electricity production, photovoltaic, 570kWp open ground installation, multi-Si | 0.0052451
2070 | Metal depletion (kg Fe-Eq) | electricity production, solar thermal parabolic trough, 50 MW | 1.0507e-05
2070 | Metal depletion (kg Fe-Eq) | electricity production, solar tower power plant, 20 MW | 6.4372e-06
2070 | Metal depletion (kg Fe-Eq) | electricity production, wave | 2.1223e-06
2070 | Metal depletion (kg Fe-Eq) | electricity production, wind, <1MW turbine, onshore | 0.0005435
2070 | Metal depletion (kg Fe-Eq) | electricity production, wind, >3MW turbine, onshore | 0.0010638
2070 | Metal depletion (kg Fe-Eq) | electricity production, wind, 1-3MW turbine, offshore | 0.00043419
2070 | Metal depletion (kg Fe-Eq) | electricity production, wind, 1-3MW turbine, onshore | 0.00051125
2070 | Metal depletion (kg Fe-Eq) | electricity production, wood, future | 9.0311e-08
2070 | Metal depletion (kg Fe-Eq) | heat and power co-generation, hard coal | 1.3378e-11
2070 | Metal depletion (kg Fe-Eq) | heat and power co-generation, lignite | 1.2908e-11
2070 | Metal depletion (kg Fe-Eq) | heat and power co-generation, natural gas, combined cycle power plant, 400MW electrical | 0
2070 | Metal depletion (kg Fe-Eq) | heat and power co-generation, natural gas, conventional power plant, 100MW electrical | 0
2070 | Metal depletion (kg Fe-Eq) | heat and power co-generation, oil | 8.4282e-13
2070 | Metal depletion (kg Fe-Eq) | heat and power co-generation, wood chips, 6667 kW, state-of-the-art 2014 | 7.4487e-12
2070 | Terrestrial acidification (kg SO2-Eq) | electricity production, biomass with CCS | 0.00010449
2070 | Terrestrial acidification (kg SO2-Eq) | electricity production, deep geothermal | 4.9386e-07
2070 | Terrestrial acidification (kg SO2-Eq) | electricity production, hard coal | 1.5056e-07
2070 | Terrestrial acidification (kg SO2-Eq) | electricity production, hard coal with CCS | 1.7409e-05
2070 | Terrestrial acidification (kg SO2-Eq) | electricity production, hydro, reservoir, alpine region | 3.4538e-07
2070 | Terrestrial acidification (kg SO2-Eq) | electricity production, hydro, reservoir, non-alpine region | 8.9616e-08
2070 | Terrestrial acidification (kg SO2-Eq) | electricity production, hydro, run-of-river | 3.5375e-07
2070 | Terrestrial acidification (kg SO2-Eq) | electricity production, lignite | 1.1456e-07
2070 | Terrestrial acidification (kg SO2-Eq) | electricity production, lignite with CCS | 1.2847e-05
2070 | Terrestrial acidification (kg SO2-Eq) | electricity production, natural gas with CCS | 8.3775e-05
2070 | Terrestrial acidification (kg SO2-Eq) | electricity production, natural gas, combined cycle power plant | 2.4685e-07
2070 | Terrestrial acidification (kg SO2-Eq) | electricity production, natural gas, conventional power plant | 4.0224e-06
2070 | Terrestrial acidification (kg SO2-Eq) | electricity production, nuclear, boiling water reactor | 1.4503e-06
2070 | Terrestrial acidification (kg SO2-Eq) | electricity production, nuclear, pressure water reactor | 1.379e-06
2070 | Terrestrial acidification (kg SO2-Eq) | electricity production, oil | 1.1693e-07
2070 | Terrestrial acidification (kg SO2-Eq) | electricity production, photovoltaic, 3kWp slanted-roof installation, multi-Si, panel, mounted | 2.896e-05
2070 | Terrestrial acidification (kg SO2-Eq) | electricity production, photovoltaic, 570kWp open ground installation, multi-Si | 3.9141e-05
2070 | Terrestrial acidification (kg SO2-Eq) | electricity production, solar thermal parabolic trough, 50 MW | 1.8973e-07
2070 | Terrestrial acidification (kg SO2-Eq) | electricity production, solar tower power plant, 20 MW | 9.7829e-08
2070 | Terrestrial acidification (kg SO2-Eq) | electricity production, wave | 8.4493e-08
2070 | Terrestrial acidification (kg SO2-Eq) | electricity production, wind, <1MW turbine, onshore | 2.351e-06
2070 | Terrestrial acidification (kg SO2-Eq) | electricity production, wind, >3MW turbine, onshore | 8.4659e-06
2070 | Terrestrial acidification (kg SO2-Eq) | electricity production, wind, 1-3MW turbine, offshore | 1.8535e-06
2070 | Terrestrial acidification (kg SO2-Eq) | electricity production, wind, 1-3MW turbine, onshore | 2.2665e-06
2070 | Terrestrial acidification (kg SO2-Eq) | electricity production, wood, future | 1.0014e-08
2070 | Terrestrial acidification (kg SO2-Eq) | heat and power co-generation, hard coal | 2.8297e-12
2070 | Terrestrial acidification (kg SO2-Eq) | heat and power co-generation, lignite | 1.6317e-12
2070 | Terrestrial acidification (kg SO2-Eq) | heat and power co-generation, natural gas, combined cycle power plant, 400MW electrical | 0
2070 | Terrestrial acidification (kg SO2-Eq) | heat and power co-generation, natural gas, conventional power plant, 100MW electrical | 0
2070 | Terrestrial acidification (kg SO2-Eq) | heat and power co-generation, oil | 2.3233e-13
2070 | Terrestrial acidification (kg SO2-Eq) | heat and power co-generation, wood chips, 6667 kW, state-of-the-art 2014 | 1.9432e-12
2070 | Terrestrial ecotoxicity (kg 14-DCB) | electricity production, biomass with CCS | 1.3273e-05
2070 | Terrestrial ecotoxicity (kg 14-DCB) | electricity production, deep geothermal | 1.6885e-07
2070 | Terrestrial ecotoxicity (kg 14-DCB) | electricity production, hard coal | 2.5868e-09
2070 | Terrestrial ecotoxicity (kg 14-DCB) | electricity production, hard coal with CCS | 6.6359e-08
2070 | Terrestrial ecotoxicity (kg 14-DCB) | electricity production, hydro, reservoir, alpine region | 1.1416e-08
2070 | Terrestrial ecotoxicity (kg 14-DCB) | electricity production, hydro, reservoir, non-alpine region | 2.9613e-09
2070 | Terrestrial ecotoxicity (kg 14-DCB) | electricity production, hydro, run-of-river | 1.0539e-08
2070 | Terrestrial ecotoxicity (kg 14-DCB) | electricity production, lignite | 2.0719e-09
2070 | Terrestrial ecotoxicity (kg 14-DCB) | electricity production, lignite with CCS | 9.9505e-09
2070 | Terrestrial ecotoxicity (kg 14-DCB) | electricity production, natural gas with CCS | 5.2851e-07
2070 | Terrestrial ecotoxicity (kg 14-DCB) | electricity production, natural gas, combined cycle power plant | 2.46e-08
2070 | Terrestrial ecotoxicity (kg 14-DCB) | electricity production, natural gas, conventional power plant | 4.2595e-07
2070 | Terrestrial ecotoxicity (kg 14-DCB) | electricity production, nuclear, boiling water reactor | 2.0238e-07
2070 | Terrestrial ecotoxicity (kg 14-DCB) | electricity production, nuclear, pressure water reactor | 1.9036e-07
2070 | Terrestrial ecotoxicity (kg 14-DCB) | electricity production, oil | 1.2206e-08
2070 | Terrestrial ecotoxicity (kg 14-DCB) | electricity production, photovoltaic, 3kWp slanted-roof installation, multi-Si, panel, mounted | 1.3235e-05
2070 | Terrestrial ecotoxicity (kg 14-DCB) | electricity production, photovoltaic, 570kWp open ground installation, multi-Si | 2.3197e-05
2070 | Terrestrial ecotoxicity (kg 14-DCB) | electricity production, solar thermal parabolic trough, 50 MW | 6.7665e-09
2070 | Terrestrial ecotoxicity (kg 14-DCB) | electricity production, solar tower power plant, 20 MW | 3.5335e-09
2070 | Terrestrial ecotoxicity (kg 14-DCB) | electricity production, wave | 4.5489e-10
2070 | Terrestrial ecotoxicity (kg 14-DCB) | electricity production, wind, <1MW turbine, onshore | 1.3209e-07
2070 | Terrestrial ecotoxicity (kg 14-DCB) | electricity production, wind, >3MW turbine, onshore | 4.7193e-07
2070 | Terrestrial ecotoxicity (kg 14-DCB) | electricity production, wind, 1-3MW turbine, offshore | 1.2476e-07
2070 | Terrestrial ecotoxicity (kg 14-DCB) | electricity production, wind, 1-3MW turbine, onshore | 1.5028e-07
2070 | Terrestrial ecotoxicity (kg 14-DCB) | electricity production, wood, future | 6.6736e-10
2070 | Terrestrial ecotoxicity (kg 14-DCB) | heat and power co-generation, hard coal | 2.8401e-14
2070 | Terrestrial ecotoxicity (kg 14-DCB) | heat and power co-generation, lignite | 1.8352e-14
2070 | Terrestrial ecotoxicity (kg 14-DCB) | heat and power co-generation, natural gas, combined cycle power plant, 400MW electrical | 0
2070 | Terrestrial ecotoxicity (kg 14-DCB) | heat and power co-generation, natural gas, conventional power plant, 100MW electrical | 0
2070 | Terrestrial ecotoxicity (kg 14-DCB) | heat and power co-generation, oil | 1.9837e-14
2070 | Terrestrial ecotoxicity (kg 14-DCB) | heat and power co-generation, wood chips, 6667 kW, state-of-the-art 2014 | 1.0094e-13
2070 | Water depletion (m3 water) | electricity production, biomass with CCS | 0.00012929
2070 | Water depletion (m3 water) | electricity production, deep geothermal | 1.1798e-06
2070 | Water depletion (m3 water) | electricity production, hard coal | 3.8741e-07
2070 | Water depletion (m3 water) | electricity production, hard coal with CCS | 1.2466e-05
2070 | Water depletion (m3 water) | electricity production, hydro, reservoir, alpine region | 2.9183e-07
2070 | Water depletion (m3 water) | electricity production, hydro, reservoir, non-alpine region | 7.5634e-08
2070 | Water depletion (m3 water) | electricity production, hydro, run-of-river | 2.8564e-07
2070 | Water depletion (m3 water) | electricity production, lignite | 1.0392e-06
2070 | Water depletion (m3 water) | electricity production, lignite with CCS | 3.2568e-05
2070 | Water depletion (m3 water) | electricity production, natural gas with CCS | 0.00033808
2070 | Water depletion (m3 water) | electricity production, natural gas, combined cycle power plant | 7.1033e-07
2070 | Water depletion (m3 water) | electricity production, natural gas, conventional power plant | 1.2251e-05
2070 | Water depletion (m3 water) | electricity production, nuclear, boiling water reactor | 0.000124
2070 | Water depletion (m3 water) | electricity production, nuclear, pressure water reactor | 0.00010763
2070 | Water depletion (m3 water) | electricity production, oil | 7.2597e-08
2070 | Water depletion (m3 water) | electricity production, photovoltaic, 3kWp slanted-roof installation, multi-Si, panel, mounted | 3.5202e-05
2070 | Water depletion (m3 water) | electricity production, photovoltaic, 570kWp open ground installation, multi-Si | 5.0832e-05
2070 | Water depletion (m3 water) | electricity production, solar thermal parabolic trough, 50 MW | 2.3781e-07
2070 | Water depletion (m3 water) | electricity production, solar tower power plant, 20 MW | 1.1349e-07
2070 | Water depletion (m3 water) | electricity production, wave | 6.0887e-09
2070 | Water depletion (m3 water) | electricity production, wind, <1MW turbine, onshore | 1.8064e-06
2070 | Water depletion (m3 water) | electricity production, wind, >3MW turbine, onshore | 7.3077e-06
2070 | Water depletion (m3 water) | electricity production, wind, 1-3MW turbine, offshore | 1.8507e-06
2070 | Water depletion (m3 water) | electricity production, wind, 1-3MW turbine, onshore | 2.2043e-06
2070 | Water depletion (m3 water) | electricity production, wood, future | 1.2055e-09
2070 | Water depletion (m3 water) | heat and power co-generation, hard coal | 5.3016e-12
2070 | Water depletion (m3 water) | heat and power co-generation, lignite | 8.0087e-12
2070 | Water depletion (m3 water) | heat and power co-generation, natural gas, combined cycle power plant, 400MW electrical | 0
2070 | Water depletion (m3 water) | heat and power co-generation, natural gas, conventional power plant, 100MW electrical | 0
2070 | Water depletion (m3 water) | heat and power co-generation, oil | 1.1365e-13
2070 | Water depletion (m3 water) | heat and power co-generation, wood chips, 6667 kW, state-of-the-art 2014 | 1.596e-13
2080 | Climate change (kg CO2-Eq) | electricity production, biomass with CCS | -0.056232
2080 | Climate change (kg CO2-Eq) | electricity production, deep geothermal | 9.5278e-05
2080 | Climate change (kg CO2-Eq) | electricity production, hard coal | 0.00018378
2080 | Climate change (kg CO2-Eq) | electricity production, hard coal with CCS | 0.00058227
2080 | Climate change (kg CO2-Eq) | electricity production, hydro, reservoir, alpine region | 0.0001117
2080 | Climate change (kg CO2-Eq) | electricity production, hydro, reservoir, non-alpine region | 0.00028256
2080 | Climate change (kg CO2-Eq) | electricity production, hydro, run-of-river | 9.0273e-05
2080 | Climate change (kg CO2-Eq) | electricity production, lignite | 0.00019271
2080 | Climate change (kg CO2-Eq) | electricity production, lignite with CCS | 0.00033475
2080 | Climate change (kg CO2-Eq) | electricity production, natural gas with CCS | 0.01695
2080 | Climate change (kg CO2-Eq) | electricity production, natural gas, combined cycle power plant | 0.00035612
2080 | Climate change (kg CO2-Eq) | electricity production, natural gas, conventional power plant | 0.0022317
2080 | Climate change (kg CO2-Eq) | electricity production, nuclear, boiling water reactor | 0.00019315
2080 | Climate change (kg CO2-Eq) | electricity production, nuclear, pressure water reactor | 0.0001834
2080 | Climate change (kg CO2-Eq) | electricity production, oil | 7.7642e-05
2080 | Climate change (kg CO2-Eq) | electricity production, photovoltaic, 3kWp slanted-roof installation, multi-Si, panel, mounted | 0.0029191
2080 | Climate change (kg CO2-Eq) | electricity production, photovoltaic, 570kWp open ground installation, multi-Si | 0.006071
2080 | Climate change (kg CO2-Eq) | electricity production, solar thermal parabolic trough, 50 MW | 6.5704e-05
2080 | Climate change (kg CO2-Eq) | electricity production, solar tower power plant, 20 MW | 3.1224e-05
2080 | Climate change (kg CO2-Eq) | electricity production, wave | 8.476e-05
2080 | Climate change (kg CO2-Eq) | electricity production, wind, <1MW turbine, onshore | 0.00040042
2080 | Climate change (kg CO2-Eq) | electricity production, wind, >3MW turbine, onshore | 0.00068065
2080 | Climate change (kg CO2-Eq) | electricity production, wind, 1-3MW turbine, offshore | 0.00028348
2080 | Climate change (kg CO2-Eq) | electricity production, wind, 1-3MW turbine, onshore | 0.00038998
2080 | Climate change (kg CO2-Eq) | electricity production, wood, future | 3.4643e-07
2080 | Climate change (kg CO2-Eq) | heat and power co-generation, hard coal | 2.0601e-09
2080 | Climate change (kg CO2-Eq) | heat and power co-generation, lignite | 1.255e-09
2080 | Climate change (kg CO2-Eq) | heat and power co-generation, natural gas, combined cycle power plant, 400MW electrical | 0
2080 | Climate change (kg CO2-Eq) | heat and power co-generation, natural gas, conventional power plant, 100MW electrical | 0
2080 | Climate change (kg CO2-Eq) | heat and power co-generation, oil | 1.2737e-10
2080 | Climate change (kg CO2-Eq) | heat and power co-generation, wood chips, 6667 kW, state-of-the-art 2014 | 3.8913e-11
2080 | Freshwater ecotoxicity (kg 14-DCB) | electricity production, biomass with CCS | 0.0016691
2080 | Freshwater ecotoxicity (kg 14-DCB) | electricity production, deep geothermal | 1.3417e-05
2080 | Freshwater ecotoxicity (kg 14-DCB) | electricity production, hard coal | 1.9535e-06
2080 | Freshwater ecotoxicity (kg 14-DCB) | electricity production, hard coal with CCS | 2.7016e-05
2080 | Freshwater ecotoxicity (kg 14-DCB) | electricity production, hydro, reservoir, alpine region | 4.289e-06
2080 | Freshwater ecotoxicity (kg 14-DCB) | electricity production, hydro, reservoir, non-alpine region | 1.1142e-06
2080 | Freshwater ecotoxicity (kg 14-DCB) | electricity production, hydro, run-of-river | 6.1359e-06
2080 | Freshwater ecotoxicity (kg 14-DCB) | electricity production, lignite | 6.6484e-06
2080 | Freshwater ecotoxicity (kg 14-DCB) | electricity production, lignite with CCS | 0.00011266
2080 | Freshwater ecotoxicity (kg 14-DCB) | electricity production, natural gas with CCS | 0.00012695
2080 | Freshwater ecotoxicity (kg 14-DCB) | electricity production, natural gas, combined cycle power plant | 3.0764e-06
2080 | Freshwater ecotoxicity (kg 14-DCB) | electricity production, natural gas, conventional power plant | 2.487e-05
2080 | Freshwater ecotoxicity (kg 14-DCB) | electricity production, nuclear, boiling water reactor | 3.4389e-05
2080 | Freshwater ecotoxicity (kg 14-DCB) | electricity production, nuclear, pressure water reactor | 3.3065e-05
2080 | Freshwater ecotoxicity (kg 14-DCB) | electricity production, oil | 1.5921e-07
2080 | Freshwater ecotoxicity (kg 14-DCB) | electricity production, photovoltaic, 3kWp slanted-roof installation, multi-Si, panel, mounted | 0.0029331
2080 | Freshwater ecotoxicity (kg 14-DCB) | electricity production, photovoltaic, 570kWp open ground installation, multi-Si | 0.0024262
2080 | Freshwater ecotoxicity (kg 14-DCB) | electricity production, solar thermal parabolic trough, 50 MW | 3.9694e-06
2080 | Freshwater ecotoxicity (kg 14-DCB) | electricity production, solar tower power plant, 20 MW | 2.298e-06
2080 | Freshwater ecotoxicity (kg 14-DCB) | electricity production, wave | 4.8348e-06
2080 | Freshwater ecotoxicity (kg 14-DCB) | electricity production, wind, <1MW turbine, onshore | 0.000263
2080 | Freshwater ecotoxicity (kg 14-DCB) | electricity production, wind, >3MW turbine, onshore | 0.0017475
2080 | Freshwater ecotoxicity (kg 14-DCB) | electricity production, wind, 1-3MW turbine, offshore | 9.9122e-05
2080 | Freshwater ecotoxicity (kg 14-DCB) | electricity production, wind, 1-3MW turbine, onshore | 0.00023238
2080 | Freshwater ecotoxicity (kg 14-DCB) | electricity production, wood, future | 1.7087e-08
2080 | Freshwater ecotoxicity (kg 14-DCB) | heat and power co-generation, hard coal | 2.1527e-11
2080 | Freshwater ecotoxicity (kg 14-DCB) | heat and power co-generation, lignite | 4.5146e-11
2080 | Freshwater ecotoxicity (kg 14-DCB) | heat and power co-generation, natural gas, combined cycle power plant, 400MW electrical | 0
2080 | Freshwater ecotoxicity (kg 14-DCB) | heat and power co-generation, natural gas, conventional power plant, 100MW electrical | 0
2080 | Freshwater ecotoxicity (kg 14-DCB) | heat and power co-generation, oil | 2.9872e-13
2080 | Freshwater ecotoxicity (kg 14-DCB) | heat and power co-generation, wood chips, 6667 kW, state-of-the-art 2014 | 1.252e-12
2080 | Freshwater eutrophication (kg P-Eq) | electricity production, biomass with CCS | 5.7483e-06
2080 | Freshwater eutrophication (kg P-Eq) | electricity production, deep geothermal | 7.929e-08
2080 | Freshwater eutrophication (kg P-Eq) | electricity production, hard coal | 9.6984e-08
2080 | Freshwater eutrophication (kg P-Eq) | electricity production, hard coal with CCS | 1.5169e-06
2080 | Freshwater eutrophication (kg P-Eq) | electricity production, hydro, reservoir, alpine region | 1.843e-08
2080 | Freshwater eutrophication (kg P-Eq) | electricity production, hydro, reservoir, non-alpine region | 4.7864e-09
2080 | Freshwater eutrophication (kg P-Eq) | electricity production, hydro, run-of-river | 2.2641e-08
2080 | Freshwater eutrophication (kg P-Eq) | electricity production, lignite | 4.3846e-07
2080 | Freshwater eutrophication (kg P-Eq) | electricity production, lignite with CCS | 8.3222e-06
2080 | Freshwater eutrophication (kg P-Eq) | electricity production, natural gas with CCS | 5.4984e-07
2080 | Freshwater eutrophication (kg P-Eq) | electricity production, natural gas, combined cycle power plant | 1.8418e-09
2080 | Freshwater eutrophication (kg P-Eq) | electricity production, natural gas, conventional power plant | 2.2223e-08
2080 | Freshwater eutrophication (kg P-Eq) | electricity production, nuclear, boiling water reactor | 1.5363e-07
2080 | Freshwater eutrophication (kg P-Eq) | electricity production, nuclear, pressure water reactor | 1.434e-07
2080 | Freshwater eutrophication (kg P-Eq) | electricity production, oil | 5.1338e-10
2080 | Freshwater eutrophication (kg P-Eq) | electricity production, photovoltaic, 3kWp slanted-roof installation, multi-Si, panel, mounted | 3.9517e-06
2080 | Freshwater eutrophication (kg P-Eq) | electricity production, photovoltaic, 570kWp open ground installation, multi-Si | 4.5547e-06
2080 | Freshwater eutrophication (kg P-Eq) | electricity production, solar thermal parabolic trough, 50 MW | 9.7293e-09
2080 | Freshwater eutrophication (kg P-Eq) | electricity production, solar tower power plant, 20 MW | 4.9093e-09
2080 | Freshwater eutrophication (kg P-Eq) | electricity production, wave | 1.814e-08
2080 | Freshwater eutrophication (kg P-Eq) | electricity production, wind, <1MW turbine, onshore | 2.8562e-07
2080 | Freshwater eutrophication (kg P-Eq) | electricity production, wind, >3MW turbine, onshore | 1.2414e-06
2080 | Freshwater eutrophication (kg P-Eq) | electricity production, wind, 1-3MW turbine, offshore | 1.7477e-07
2080 | Freshwater eutrophication (kg P-Eq) | electricity production, wind, 1-3MW turbine, onshore | 2.7249e-07
2080 | Freshwater eutrophication (kg P-Eq) | electricity production, wood, future | 2.9282e-10
2080 | Freshwater eutrophication (kg P-Eq) | heat and power co-generation, hard coal | 1.0808e-12
2080 | Freshwater eutrophication (kg P-Eq) | heat and power co-generation, lignite | 2.9481e-12
2080 | Freshwater eutrophication (kg P-Eq) | heat and power co-generation, natural gas, combined cycle power plant, 400MW electrical | 0
2080 | Freshwater eutrophication (kg P-Eq) | heat and power co-generation, natural gas, conventional power plant, 100MW electrical | 0
2080 | Freshwater eutrophication (kg P-Eq) | heat and power co-generation, oil | 9.7033e-16
2080 | Freshwater eutrophication (kg P-Eq) | heat and power co-generation, wood chips, 6667 kW, state-of-the-art 2014 | 3.0848e-14
2080 | Human toxicity (kg 14-DCB) | electricity production, biomass with CCS | -0.015212
2080 | Human toxicity (kg 14-DCB) | electricity production, deep geothermal | 0.00025271
2080 | Human toxicity (kg 14-DCB) | electricity production, hard coal | 6.5862e-05
2080 | Human toxicity (kg 14-DCB) | electricity production, hard coal with CCS | 0.0010636
2080 | Human toxicity (kg 14-DCB) | electricity production, hydro, reservoir, alpine region | 3.5018e-05
2080 | Human toxicity (kg 14-DCB) | electricity production, hydro, reservoir, non-alpine region | 9.1172e-06
2080 | Human toxicity (kg 14-DCB) | electricity production, hydro, run-of-river | 3.6346e-05
2080 | Human toxicity (kg 14-DCB) | electricity production, lignite | 0.0002622
2080 | Human toxicity (kg 14-DCB) | electricity production, lignite with CCS | 0.004607
2080 | Human toxicity (kg 14-DCB) | electricity production, natural gas with CCS | 0.00075341
2080 | Human toxicity (kg 14-DCB) | electricity production, natural gas, combined cycle power plant | 5.3334e-06
2080 | Human toxicity (kg 14-DCB) | electricity production, natural gas, conventional power plant | 5.7523e-05
2080 | Human toxicity (kg 14-DCB) | electricity production, nuclear, boiling water reactor | 0.0012802
2080 | Human toxicity (kg 14-DCB) | electricity production, nuclear, pressure water reactor | 0.0012063
2080 | Human toxicity (kg 14-DCB) | electricity production, oil | 6.4053e-06
2080 | Human toxicity (kg 14-DCB) | electricity production, photovoltaic, 3kWp slanted-roof installation, multi-Si, panel, mounted | 0.0088541
2080 | Human toxicity (kg 14-DCB) | electricity production, photovoltaic, 570kWp open ground installation, multi-Si | 0.0097329
2080 | Human toxicity (kg 14-DCB) | electricity production, solar thermal parabolic trough, 50 MW | 1.5387e-05
2080 | Human toxicity (kg 14-DCB) | electricity production, solar tower power plant, 20 MW | 8.2191e-06
2080 | Human toxicity (kg 14-DCB) | electricity production, wave | 3.0076e-05
2080 | Human toxicity (kg 14-DCB) | electricity production, wind, <1MW turbine, onshore | 0.00055725
2080 | Human toxicity (kg 14-DCB) | electricity production, wind, >3MW turbine, onshore | 0.0027098
2080 | Human toxicity (kg 14-DCB) | electricity production, wind, 1-3MW turbine, offshore | 0.0003673
2080 | Human toxicity (kg 14-DCB) | electricity production, wind, 1-3MW turbine, onshore | 0.00052881
2080 | Human toxicity (kg 14-DCB) | electricity production, wood, future | 4.0599e-06
2080 | Human toxicity (kg 14-DCB) | heat and power co-generation, hard coal | 8.0954e-10
2080 | Human toxicity (kg 14-DCB) | heat and power co-generation, lignite | 1.7808e-09
2080 | Human toxicity (kg 14-DCB) | heat and power co-generation, natural gas, combined cycle power plant, 400MW electrical | 0
2080 | Human toxicity (kg 14-DCB) | heat and power co-generation, natural gas, conventional power plant, 100MW electrical | 0
2080 | Human toxicity (kg 14-DCB) | heat and power co-generation, oil | 1.2363e-11
2080 | Human toxicity (kg 14-DCB) | heat and power co-generation, wood chips, 6667 kW, state-of-the-art 2014 | 4.4955e-10
2080 | Metal depletion (kg Fe-Eq) | electricity production, biomass with CCS | 0.0043746
2080 | Metal depletion (kg Fe-Eq) | electricity production, deep geothermal | 8.4039e-05
2080 | Metal depletion (kg Fe-Eq) | electricity production, hard coal | 2.0257e-06
2080 | Metal depletion (kg Fe-Eq) | electricity production, hard coal with CCS | 2.3487e-05
2080 | Metal depletion (kg Fe-Eq) | electricity production, hydro, reservoir, alpine region | 4.6611e-05
2080 | Metal depletion (kg Fe-Eq) | electricity production, hydro, reservoir, non-alpine region | 1.2081e-05
2080 | Metal depletion (kg Fe-Eq) | electricity production, hydro, run-of-river | 5.4558e-05
2080 | Metal depletion (kg Fe-Eq) | electricity production, lignite | 1.5902e-06
2080 | Metal depletion (kg Fe-Eq) | electricity production, lignite with CCS | 1.9565e-05
2080 | Metal depletion (kg Fe-Eq) | electricity production, natural gas with CCS | 0.00054902
2080 | Metal depletion (kg Fe-Eq) | electricity production, natural gas, combined cycle power plant | 2.299e-06
2080 | Metal depletion (kg Fe-Eq) | electricity production, natural gas, conventional power plant | 2.0883e-05
2080 | Metal depletion (kg Fe-Eq) | electricity production, nuclear, boiling water reactor | 0.00021493
2080 | Metal depletion (kg Fe-Eq) | electricity production, nuclear, pressure water reactor | 0.00020707
2080 | Metal depletion (kg Fe-Eq) | electricity production, oil | 4.894e-07
2080 | Metal depletion (kg Fe-Eq) | electricity production, photovoltaic, 3kWp slanted-roof installation, multi-Si, panel, mounted | 0.0035417
2080 | Metal depletion (kg Fe-Eq) | electricity production, photovoltaic, 570kWp open ground installation, multi-Si | 0.0055357
2080 | Metal depletion (kg Fe-Eq) | electricity production, solar thermal parabolic trough, 50 MW | 1.3938e-05
2080 | Metal depletion (kg Fe-Eq) | electricity production, solar tower power plant, 20 MW | 8.5287e-06
2080 | Metal depletion (kg Fe-Eq) | electricity production, wave | 4.4036e-05
2080 | Metal depletion (kg Fe-Eq) | electricity production, wind, <1MW turbine, onshore | 0.00056677
2080 | Metal depletion (kg Fe-Eq) | electricity production, wind, >3MW turbine, onshore | 0.0011094
2080 | Metal depletion (kg Fe-Eq) | electricity production, wind, 1-3MW turbine, offshore | 0.00040081
2080 | Metal depletion (kg Fe-Eq) | electricity production, wind, 1-3MW turbine, onshore | 0.00053332
2080 | Metal depletion (kg Fe-Eq) | electricity production, wood, future | 7.8527e-08
2080 | Metal depletion (kg Fe-Eq) | heat and power co-generation, hard coal | 1.4048e-11
2080 | Metal depletion (kg Fe-Eq) | heat and power co-generation, lignite | 1.0642e-11
2080 | Metal depletion (kg Fe-Eq) | heat and power co-generation, natural gas, combined cycle power plant, 400MW electrical | 0
2080 | Metal depletion (kg Fe-Eq) | heat and power co-generation, natural gas, conventional power plant, 100MW electrical | 0
2080 | Metal depletion (kg Fe-Eq) | heat and power co-generation, oil | 9.2273e-13
2080 | Metal depletion (kg Fe-Eq) | heat and power co-generation, wood chips, 6667 kW, state-of-the-art 2014 | 4.7059e-12
2080 | Terrestrial acidification (kg SO2-Eq) | electricity production, biomass with CCS | 9.3599e-05
2080 | Terrestrial acidification (kg SO2-Eq) | electricity production, deep geothermal | 4.7327e-07
2080 | Terrestrial acidification (kg SO2-Eq) | electricity production, hard coal | 1.4955e-07
2080 | Terrestrial acidification (kg SO2-Eq) | electricity production, hard coal with CCS | 4.5371e-06
2080 | Terrestrial acidification (kg SO2-Eq) | electricity production, hydro, reservoir, alpine region | 3.5581e-07
2080 | Terrestrial acidification (kg SO2-Eq) | electricity production, hydro, reservoir, non-alpine region | 9.2317e-08
2080 | Terrestrial acidification (kg SO2-Eq) | electricity production, hydro, run-of-river | 3.6545e-07
2080 | Terrestrial acidification (kg SO2-Eq) | electricity production, lignite | 1.1295e-07
2080 | Terrestrial acidification (kg SO2-Eq) | electricity production, lignite with CCS | 2.2352e-06
2080 | Terrestrial acidification (kg SO2-Eq) | electricity production, natural gas with CCS | 7.369e-05
2080 | Terrestrial acidification (kg SO2-Eq) | electricity production, natural gas, combined cycle power plant | 4.0658e-07
2080 | Terrestrial acidification (kg SO2-Eq) | electricity production, natural gas, conventional power plant | 2.6587e-06
2080 | Terrestrial acidification (kg SO2-Eq) | electricity production, nuclear, boiling water reactor | 1.5324e-06
2080 | Terrestrial acidification (kg SO2-Eq) | electricity production, nuclear, pressure water reactor | 1.458e-06
2080 | Terrestrial acidification (kg SO2-Eq) | electricity production, oil | 9.8368e-08
2080 | Terrestrial acidification (kg SO2-Eq) | electricity production, photovoltaic, 3kWp slanted-roof installation, multi-Si, panel, mounted | 2.9524e-05
2080 | Terrestrial acidification (kg SO2-Eq) | electricity production, photovoltaic, 570kWp open ground installation, multi-Si | 4.0507e-05
2080 | Terrestrial acidification (kg SO2-Eq) | electricity production, solar thermal parabolic trough, 50 MW | 2.5038e-07
2080 | Terrestrial acidification (kg SO2-Eq) | electricity production, solar tower power plant, 20 MW | 1.2923e-07
2080 | Terrestrial acidification (kg SO2-Eq) | electricity production, wave | 1.7512e-06
2080 | Terrestrial acidification (kg SO2-Eq) | electricity production, wind, <1MW turbine, onshore | 2.4372e-06
2080 | Terrestrial acidification (kg SO2-Eq) | electricity production, wind, >3MW turbine, onshore | 8.7971e-06
2080 | Terrestrial acidification (kg SO2-Eq) | electricity production, wind, 1-3MW turbine, offshore | 1.7023e-06
2080 | Terrestrial acidification (kg SO2-Eq) | electricity production, wind, 1-3MW turbine, onshore | 2.3467e-06
2080 | Terrestrial acidification (kg SO2-Eq) | electricity production, wood, future | 8.3964e-09
2080 | Terrestrial acidification (kg SO2-Eq) | heat and power co-generation, hard coal | 2.8842e-12
2080 | Terrestrial acidification (kg SO2-Eq) | heat and power co-generation, lignite | 1.6264e-12
2080 | Terrestrial acidification (kg SO2-Eq) | heat and power co-generation, natural gas, combined cycle power plant, 400MW electrical | 0
2080 | Terrestrial acidification (kg SO2-Eq) | heat and power co-generation, natural gas, conventional power plant, 100MW electrical | 0
2080 | Terrestrial acidification (kg SO2-Eq) | heat and power co-generation, oil | 2.79e-13
2080 | Terrestrial acidification (kg SO2-Eq) | heat and power co-generation, wood chips, 6667 kW, state-of-the-art 2014 | 1.2229e-12
2080 | Terrestrial ecotoxicity (kg 14-DCB) | electricity production, biomass with CCS | 1.3376e-05
2080 | Terrestrial ecotoxicity (kg 14-DCB) | electricity production, deep geothermal | 1.7866e-07
2080 | Terrestrial ecotoxicity (kg 14-DCB) | electricity production, hard coal | 2.6632e-09
2080 | Terrestrial ecotoxicity (kg 14-DCB) | electricity production, hard coal with CCS | 3.4166e-08
2080 | Terrestrial ecotoxicity (kg 14-DCB) | electricity production, hydro, reservoir, alpine region | 1.2294e-08
2080 | Terrestrial ecotoxicity (kg 14-DCB) | electricity production, hydro, reservoir, non-alpine region | 3.1887e-09
2080 | Terrestrial ecotoxicity (kg 14-DCB) | electricity production, hydro, run-of-river | 1.1356e-08
2080 | Terrestrial ecotoxicity (kg 14-DCB) | electricity production, lignite | 2.1302e-09
2080 | Terrestrial ecotoxicity (kg 14-DCB) | electricity production, lignite with CCS | 5.5604e-09
2080 | Terrestrial ecotoxicity (kg 14-DCB) | electricity production, natural gas with CCS | 5.0078e-07
2080 | Terrestrial ecotoxicity (kg 14-DCB) | electricity production, natural gas, combined cycle power plant | 4.2994e-08
2080 | Terrestrial ecotoxicity (kg 14-DCB) | electricity production, natural gas, conventional power plant | 2.8191e-07
2080 | Terrestrial ecotoxicity (kg 14-DCB) | electricity production, nuclear, boiling water reactor | 2.2182e-07
2080 | Terrestrial ecotoxicity (kg 14-DCB) | electricity production, nuclear, pressure water reactor | 2.0853e-07
2080 | Terrestrial ecotoxicity (kg 14-DCB) | electricity production, oil | 1.0746e-08
2080 | Terrestrial ecotoxicity (kg 14-DCB) | electricity production, photovoltaic, 3kWp slanted-roof installation, multi-Si, panel, mounted | 1.371e-05
2080 | Terrestrial ecotoxicity (kg 14-DCB) | electricity production, photovoltaic, 570kWp open ground installation, multi-Si | 2.4465e-05
2080 | Terrestrial ecotoxicity (kg 14-DCB) | electricity production, solar thermal parabolic trough, 50 MW | 9.0808e-09
2080 | Terrestrial ecotoxicity (kg 14-DCB) | electricity production, solar tower power plant, 20 MW | 4.714e-09
2080 | Terrestrial ecotoxicity (kg 14-DCB) | electricity production, wave | 9.5559e-09
2080 | Terrestrial ecotoxicity (kg 14-DCB) | electricity production, wind, <1MW turbine, onshore | 1.3977e-07
2080 | Terrestrial ecotoxicity (kg 14-DCB) | electricity production, wind, >3MW turbine, onshore | 4.9593e-07
2080 | Terrestrial ecotoxicity (kg 14-DCB) | electricity production, wind, 1-3MW turbine, offshore | 1.1637e-07
2080 | Terrestrial ecotoxicity (kg 14-DCB) | electricity production, wind, 1-3MW turbine, onshore | 1.5922e-07
2080 | Terrestrial ecotoxicity (kg 14-DCB) | electricity production, wood, future | 5.7958e-10
2080 | Terrestrial ecotoxicity (kg 14-DCB) | heat and power co-generation, hard coal | 3.1409e-14
2080 | Terrestrial ecotoxicity (kg 14-DCB) | heat and power co-generation, lignite | 1.4535e-14
2080 | Terrestrial ecotoxicity (kg 14-DCB) | heat and power co-generation, natural gas, combined cycle power plant, 400MW electrical | 0
2080 | Terrestrial ecotoxicity (kg 14-DCB) | heat and power co-generation, natural gas, conventional power plant, 100MW electrical | 0
2080 | Terrestrial ecotoxicity (kg 14-DCB) | heat and power co-generation, oil | 2.0899e-14
2080 | Terrestrial ecotoxicity (kg 14-DCB) | heat and power co-generation, wood chips, 6667 kW, state-of-the-art 2014 | 6.3601e-14
2080 | Water depletion (m3 water) | electricity production, biomass with CCS | 0.00012453
2080 | Water depletion (m3 water) | electricity production, deep geothermal | 1.0827e-06
2080 | Water depletion (m3 water) | electricity production, hard coal | 3.9575e-07
2080 | Water depletion (m3 water) | electricity production, hard coal with CCS | 6.2683e-06
2080 | Water depletion (m3 water) | electricity production, hydro, reservoir, alpine region | 2.9395e-07
2080 | Water depletion (m3 water) | electricity production, hydro, reservoir, non-alpine region | 7.6192e-08
2080 | Water depletion (m3 water) | electricity production, hydro, run-of-river | 2.8786e-07
2080 | Water depletion (m3 water) | electricity production, lignite | 1.0623e-06
2080 | Water depletion (m3 water) | electricity production, lignite with CCS | 1.6422e-05
2080 | Water depletion (m3 water) | electricity production, natural gas with CCS | 0.00031048
2080 | Water depletion (m3 water) | electricity production, natural gas, combined cycle power plant | 1.2403e-06
2080 | Water depletion (m3 water) | electricity production, natural gas, conventional power plant | 8.0998e-06
2080 | Water depletion (m3 water) | electricity production, nuclear, boiling water reactor | 0.00013424
2080 | Water depletion (m3 water) | electricity production, nuclear, pressure water reactor | 0.00011653
2080 | Water depletion (m3 water) | electricity production, oil | 6.3438e-08
2080 | Water depletion (m3 water) | electricity production, photovoltaic, 3kWp slanted-roof installation, multi-Si, panel, mounted | 3.4906e-05
2080 | Water depletion (m3 water) | electricity production, photovoltaic, 570kWp open ground installation, multi-Si | 5.0992e-05
2080 | Water depletion (m3 water) | electricity production, solar thermal parabolic trough, 50 MW | 3.1202e-07
2080 | Water depletion (m3 water) | electricity production, solar tower power plant, 20 MW | 1.4935e-07
2080 | Water depletion (m3 water) | electricity production, wave | 1.2367e-07
2080 | Water depletion (m3 water) | electricity production, wind, <1MW turbine, onshore | 1.8358e-06
2080 | Water depletion (m3 water) | electricity production, wind, >3MW turbine, onshore | 7.5196e-06
2080 | Water depletion (m3 water) | electricity production, wind, 1-3MW turbine, offshore | 1.6793e-06
2080 | Water depletion (m3 water) | electricity production, wind, 1-3MW turbine, onshore | 2.2388e-06
2080 | Water depletion (m3 water) | electricity production, wood, future | 1.0309e-09
2080 | Water depletion (m3 water) | heat and power co-generation, hard coal | 5.4274e-12
2080 | Water depletion (m3 water) | heat and power co-generation, lignite | 6.5159e-12
2080 | Water depletion (m3 water) | heat and power co-generation, natural gas, combined cycle power plant, 400MW electrical | 0
2080 | Water depletion (m3 water) | heat and power co-generation, natural gas, conventional power plant, 100MW electrical | 0
2080 | Water depletion (m3 water) | heat and power co-generation, oil | 1.1907e-13
2080 | Water depletion (m3 water) | heat and power co-generation, wood chips, 6667 kW, state-of-the-art 2014 | 9.9102e-14
2090 | Climate change (kg CO2-Eq) | electricity production, biomass with CCS | -0.046395
2090 | Climate change (kg CO2-Eq) | electricity production, deep geothermal | 8.974e-05
2090 | Climate change (kg CO2-Eq) | electricity production, hard coal | 0.00017366
2090 | Climate change (kg CO2-Eq) | electricity production, hard coal with CCS | 0.00037205
2090 | Climate change (kg CO2-Eq) | electricity production, hydro, reservoir, alpine region | 0.0001032
2090 | Climate change (kg CO2-Eq) | electricity production, hydro, reservoir, non-alpine region | 0.00026097
2090 | Climate change (kg CO2-Eq) | electricity production, hydro, run-of-river | 8.3441e-05
2090 | Climate change (kg CO2-Eq) | electricity production, lignite | 0.00018211
2090 | Climate change (kg CO2-Eq) | electricity production, lignite with CCS | 0.00021351
2090 | Climate change (kg CO2-Eq) | electricity production, natural gas with CCS | 0.014553
2090 | Climate change (kg CO2-Eq) | electricity production, natural gas, combined cycle power plant | 0.00013572
2090 | Climate change (kg CO2-Eq) | electricity production, natural gas, conventional power plant | 0.0027585
2090 | Climate change (kg CO2-Eq) | electricity production, nuclear, boiling water reactor | 0.00014797
2090 | Climate change (kg CO2-Eq) | electricity production, nuclear, pressure water reactor | 0.0001407
2090 | Climate change (kg CO2-Eq) | electricity production, oil | 9.1777e-05
2090 | Climate change (kg CO2-Eq) | electricity production, photovoltaic, 3kWp slanted-roof installation, multi-Si, panel, mounted | 0.0029125
2090 | Climate change (kg CO2-Eq) | electricity production, photovoltaic, 570kWp open ground installation, multi-Si | 0.0070468
2090 | Climate change (kg CO2-Eq) | electricity production, solar thermal parabolic trough, 50 MW | 7.8585e-05
2090 | Climate change (kg CO2-Eq) | electricity production, solar tower power plant, 20 MW | 3.7333e-05
2090 | Climate change (kg CO2-Eq) | electricity production, wave | 0.0004997
2090 | Climate change (kg CO2-Eq) | electricity production, wind, <1MW turbine, onshore | 0.00052568
2090 | Climate change (kg CO2-Eq) | electricity production, wind, >3MW turbine, onshore | 0.00089375
2090 | Climate change (kg CO2-Eq) | electricity production, wind, 1-3MW turbine, offshore | 0.00032724
2090 | Climate change (kg CO2-Eq) | electricity production, wind, 1-3MW turbine, onshore | 0.00051213
2090 | Climate change (kg CO2-Eq) | electricity production, wood, future | 3.2144e-07
2090 | Climate change (kg CO2-Eq) | heat and power co-generation, hard coal | 1.4605e-09
2090 | Climate change (kg CO2-Eq) | heat and power co-generation, lignite | 1.3202e-09
2090 | Climate change (kg CO2-Eq) | heat and power co-generation, natural gas, combined cycle power plant, 400MW electrical | 0
2090 | Climate change (kg CO2-Eq) | heat and power co-generation, natural gas, conventional power plant, 100MW electrical | 0
2090 | Climate change (kg CO2-Eq) | heat and power co-generation, oil | 1.978e-10
2090 | Climate change (kg CO2-Eq) | heat and power co-generation, wood chips, 6667 kW, state-of-the-art 2014 | 4.5742e-11
2090 | Freshwater ecotoxicity (kg 14-DCB) | electricity production, biomass with CCS | 0.0012796
2090 | Freshwater ecotoxicity (kg 14-DCB) | electricity production, deep geothermal | 1.2936e-05
2090 | Freshwater ecotoxicity (kg 14-DCB) | electricity production, hard coal | 1.8509e-06
2090 | Freshwater ecotoxicity (kg 14-DCB) | electricity production, hard coal with CCS | 1.7485e-05
2090 | Freshwater ecotoxicity (kg 14-DCB) | electricity production, hydro, reservoir, alpine region | 4.0084e-06
2090 | Freshwater ecotoxicity (kg 14-DCB) | electricity production, hydro, reservoir, non-alpine region | 1.0413e-06
2090 | Freshwater ecotoxicity (kg 14-DCB) | electricity production, hydro, run-of-river | 5.7014e-06
2090 | Freshwater ecotoxicity (kg 14-DCB) | electricity production, lignite | 6.2922e-06
2090 | Freshwater ecotoxicity (kg 14-DCB) | electricity production, lignite with CCS | 7.2184e-05
2090 | Freshwater ecotoxicity (kg 14-DCB) | electricity production, natural gas with CCS | 0.00011166
2090 | Freshwater ecotoxicity (kg 14-DCB) | electricity production, natural gas, combined cycle power plant | 1.1757e-06
2090 | Freshwater ecotoxicity (kg 14-DCB) | electricity production, natural gas, conventional power plant | 3.0818e-05
2090 | Freshwater ecotoxicity (kg 14-DCB) | electricity production, nuclear, boiling water reactor | 2.6743e-05
2090 | Freshwater ecotoxicity (kg 14-DCB) | electricity production, nuclear, pressure water reactor | 2.5698e-05
2090 | Freshwater ecotoxicity (kg 14-DCB) | electricity production, oil | 1.9027e-07
2090 | Freshwater ecotoxicity (kg 14-DCB) | electricity production, photovoltaic, 3kWp slanted-roof installation, multi-Si, panel, mounted | 0.0029348
2090 | Freshwater ecotoxicity (kg 14-DCB) | electricity production, photovoltaic, 570kWp open ground installation, multi-Si | 0.0028303
2090 | Freshwater ecotoxicity (kg 14-DCB) | electricity production, solar thermal parabolic trough, 50 MW | 4.765e-06
2090 | Freshwater ecotoxicity (kg 14-DCB) | electricity production, solar tower power plant, 20 MW | 2.7551e-06
2090 | Freshwater ecotoxicity (kg 14-DCB) | electricity production, wave | 2.8608e-05
2090 | Freshwater ecotoxicity (kg 14-DCB) | electricity production, wind, <1MW turbine, onshore | 0.00034584
2090 | Freshwater ecotoxicity (kg 14-DCB) | electricity production, wind, >3MW turbine, onshore | 0.0022967
2090 | Freshwater ecotoxicity (kg 14-DCB) | electricity production, wind, 1-3MW turbine, offshore | 0.00011468
2090 | Freshwater ecotoxicity (kg 14-DCB) | electricity production, wind, 1-3MW turbine, onshore | 0.00030569
2090 | Freshwater ecotoxicity (kg 14-DCB) | electricity production, wood, future | 1.5939e-08
2090 | Freshwater ecotoxicity (kg 14-DCB) | heat and power co-generation, hard coal | 1.5486e-11
2090 | Freshwater ecotoxicity (kg 14-DCB) | heat and power co-generation, lignite | 4.7233e-11
2090 | Freshwater ecotoxicity (kg 14-DCB) | heat and power co-generation, natural gas, combined cycle power plant, 400MW electrical | 0
2090 | Freshwater ecotoxicity (kg 14-DCB) | heat and power co-generation, natural gas, conventional power plant, 100MW electrical | 0
2090 | Freshwater ecotoxicity (kg 14-DCB) | heat and power co-generation, oil | 4.3928e-13
2090 | Freshwater ecotoxicity (kg 14-DCB) | heat and power co-generation, wood chips, 6667 kW, state-of-the-art 2014 | 1.4796e-12
2090 | Freshwater eutrophication (kg P-Eq) | electricity production, biomass with CCS | 4.4617e-06
2090 | Freshwater eutrophication (kg P-Eq) | electricity production, deep geothermal | 7.7271e-08
2090 | Freshwater eutrophication (kg P-Eq) | electricity production, hard coal | 9.1752e-08
2090 | Freshwater eutrophication (kg P-Eq) | electricity production, hard coal with CCS | 9.7098e-07
2090 | Freshwater eutrophication (kg P-Eq) | electricity production, hydro, reservoir, alpine region | 1.7154e-08
2090 | Freshwater eutrophication (kg P-Eq) | electricity production, hydro, reservoir, non-alpine region | 4.4543e-09
2090 | Freshwater eutrophication (kg P-Eq) | electricity production, hydro, run-of-river | 2.1108e-08
2090 | Freshwater eutrophication (kg P-Eq) | electricity production, lignite | 4.1481e-07
2090 | Freshwater eutrophication (kg P-Eq) | electricity production, lignite with CCS | 5.3265e-06
2090 | Freshwater eutrophication (kg P-Eq) | electricity production, natural gas with CCS | 4.859e-07
2090 | Freshwater eutrophication (kg P-Eq) | electricity production, natural gas, combined cycle power plant | 6.9743e-10
2090 | Freshwater eutrophication (kg P-Eq) | electricity production, natural gas, conventional power plant | 2.7395e-08
2090 | Freshwater eutrophication (kg P-Eq) | electricity production, nuclear, boiling water reactor | 1.1881e-07
2090 | Freshwater eutrophication (kg P-Eq) | electricity production, nuclear, pressure water reactor | 1.1071e-07
2090 | Freshwater eutrophication (kg P-Eq) | electricity production, oil | 6.151e-10
2090 | Freshwater eutrophication (kg P-Eq) | electricity production, photovoltaic, 3kWp slanted-roof installation, multi-Si, panel, mounted | 3.9675e-06
2090 | Freshwater eutrophication (kg P-Eq) | electricity production, photovoltaic, 570kWp open ground installation, multi-Si | 5.3348e-06
2090 | Freshwater eutrophication (kg P-Eq) | electricity production, solar thermal parabolic trough, 50 MW | 1.1681e-08
2090 | Freshwater eutrophication (kg P-Eq) | electricity production, solar tower power plant, 20 MW | 5.8878e-09
2090 | Freshwater eutrophication (kg P-Eq) | electricity production, wave | 1.0726e-07
2090 | Freshwater eutrophication (kg P-Eq) | electricity production, wind, <1MW turbine, onshore | 3.7605e-07
2090 | Freshwater eutrophication (kg P-Eq) | electricity production, wind, >3MW turbine, onshore | 1.6329e-06
2090 | Freshwater eutrophication (kg P-Eq) | electricity production, wind, 1-3MW turbine, offshore | 2.0235e-07
2090 | Freshwater eutrophication (kg P-Eq) | electricity production, wind, 1-3MW turbine, onshore | 3.5904e-07
2090 | Freshwater eutrophication (kg P-Eq) | electricity production, wood, future | 2.7235e-10
2090 | Freshwater eutrophication (kg P-Eq) | heat and power co-generation, hard coal | 7.8069e-13
2090 | Freshwater eutrophication (kg P-Eq) | heat and power co-generation, lignite | 3.0837e-12
2090 | Freshwater eutrophication (kg P-Eq) | heat and power co-generation, natural gas, combined cycle power plant, 400MW electrical | 0
2090 | Freshwater eutrophication (kg P-Eq) | heat and power co-generation, natural gas, conventional power plant, 100MW electrical | 0
2090 | Freshwater eutrophication (kg P-Eq) | heat and power co-generation, oil | 1.4314e-15
2090 | Freshwater eutrophication (kg P-Eq) | heat and power co-generation, wood chips, 6667 kW, state-of-the-art 2014 | 3.6326e-14
2090 | Human toxicity (kg 14-DCB) | electricity production, biomass with CCS | -0.011781
2090 | Human toxicity (kg 14-DCB) | electricity production, deep geothermal | 0.00023947
2090 | Human toxicity (kg 14-DCB) | electricity production, hard coal | 6.2315e-05
2090 | Human toxicity (kg 14-DCB) | electricity production, hard coal with CCS | 0.00068108
2090 | Human toxicity (kg 14-DCB) | electricity production, hydro, reservoir, alpine region | 3.2539e-05
2090 | Human toxicity (kg 14-DCB) | electricity production, hydro, reservoir, non-alpine region | 8.471e-06
2090 | Human toxicity (kg 14-DCB) | electricity production, hydro, run-of-river | 3.3765e-05
2090 | Human toxicity (kg 14-DCB) | electricity production, lignite | 0.00024804
2090 | Human toxicity (kg 14-DCB) | electricity production, lignite with CCS | 0.0029482
2090 | Human toxicity (kg 14-DCB) | electricity production, natural gas with CCS | 0.00065865
2090 | Human toxicity (kg 14-DCB) | electricity production, natural gas, combined cycle power plant | 2.0444e-06
2090 | Human toxicity (kg 14-DCB) | electricity production, natural gas, conventional power plant | 7.1387e-05
2090 | Human toxicity (kg 14-DCB) | electricity production, nuclear, boiling water reactor | 0.00097866
2090 | Human toxicity (kg 14-DCB) | electricity production, nuclear, pressure water reactor | 0.00092214
2090 | Human toxicity (kg 14-DCB) | electricity production, oil | 7.5867e-06
2090 | Human toxicity (kg 14-DCB) | electricity production, photovoltaic, 3kWp slanted-roof installation, multi-Si, panel, mounted | 0.0088649
2090 | Human toxicity (kg 14-DCB) | electricity production, photovoltaic, 570kWp open ground installation, multi-Si | 0.011356
2090 | Human toxicity (kg 14-DCB) | electricity production, solar thermal parabolic trough, 50 MW | 1.8474e-05
2090 | Human toxicity (kg 14-DCB) | electricity production, solar tower power plant, 20 MW | 9.8545e-06
2090 | Human toxicity (kg 14-DCB) | electricity production, wave | 0.0001778
2090 | Human toxicity (kg 14-DCB) | electricity production, wind, <1MW turbine, onshore | 0.00073317
2090 | Human toxicity (kg 14-DCB) | electricity production, wind, >3MW turbine, onshore | 0.0035623
2090 | Human toxicity (kg 14-DCB) | electricity production, wind, 1-3MW turbine, offshore | 0.00042491
2090 | Human toxicity (kg 14-DCB) | electricity production, wind, 1-3MW turbine, onshore | 0.00069611
2090 | Human toxicity (kg 14-DCB) | electricity production, wood, future | 3.7731e-06
2090 | Human toxicity (kg 14-DCB) | heat and power co-generation, hard coal | 5.748e-10
2090 | Human toxicity (kg 14-DCB) | heat and power co-generation, lignite | 1.8614e-09
2090 | Human toxicity (kg 14-DCB) | heat and power co-generation, natural gas, combined cycle power plant, 400MW electrical | 0
2090 | Human toxicity (kg 14-DCB) | heat and power co-generation, natural gas, conventional power plant, 100MW electrical | 0
2090 | Human toxicity (kg 14-DCB) | heat and power co-generation, oil | 1.8254e-11
2090 | Human toxicity (kg 14-DCB) | heat and power co-generation, wood chips, 6667 kW, state-of-the-art 2014 | 5.2898e-10
2090 | Metal depletion (kg Fe-Eq) | electricity production, biomass with CCS | 0.003322
2090 | Metal depletion (kg Fe-Eq) | electricity production, deep geothermal | 7.913e-05
2090 | Metal depletion (kg Fe-Eq) | electricity production, hard coal | 1.9213e-06
2090 | Metal depletion (kg Fe-Eq) | electricity production, hard coal with CCS | 1.5324e-05
2090 | Metal depletion (kg Fe-Eq) | electricity production, hydro, reservoir, alpine region | 4.3158e-05
2090 | Metal depletion (kg Fe-Eq) | electricity production, hydro, reservoir, non-alpine region | 1.1186e-05
2090 | Metal depletion (kg Fe-Eq) | electricity production, hydro, run-of-river | 5.0485e-05
2090 | Metal depletion (kg Fe-Eq) | electricity production, lignite | 1.5112e-06
2090 | Metal depletion (kg Fe-Eq) | electricity production, lignite with CCS | 1.2644e-05
2090 | Metal depletion (kg Fe-Eq) | electricity production, natural gas with CCS | 0.000476
2090 | Metal depletion (kg Fe-Eq) | electricity production, natural gas, combined cycle power plant | 8.7921e-07
2090 | Metal depletion (kg Fe-Eq) | electricity production, natural gas, conventional power plant | 2.5887e-05
2090 | Metal depletion (kg Fe-Eq) | electricity production, nuclear, boiling water reactor | 0.00016458
2090 | Metal depletion (kg Fe-Eq) | electricity production, nuclear, pressure water reactor | 0.00015854
2090 | Metal depletion (kg Fe-Eq) | electricity production, oil | 5.8167e-07
2090 | Metal depletion (kg Fe-Eq) | electricity production, photovoltaic, 3kWp slanted-roof installation, multi-Si, panel, mounted | 0.0035444
2090 | Metal depletion (kg Fe-Eq) | electricity production, photovoltaic, 570kWp open ground installation, multi-Si | 0.0064481
2090 | Metal depletion (kg Fe-Eq) | electricity production, solar thermal parabolic trough, 50 MW | 1.6701e-05
2090 | Metal depletion (kg Fe-Eq) | electricity production, solar tower power plant, 20 MW | 1.0215e-05
2090 | Metal depletion (kg Fe-Eq) | electricity production, wave | 0.00025996
2090 | Metal depletion (kg Fe-Eq) | electricity production, wind, <1MW turbine, onshore | 0.00074507
2090 | Metal depletion (kg Fe-Eq) | electricity production, wind, >3MW turbine, onshore | 0.0014585
2090 | Metal depletion (kg Fe-Eq) | electricity production, wind, 1-3MW turbine, offshore | 0.00046331
2090 | Metal depletion (kg Fe-Eq) | electricity production, wind, 1-3MW turbine, onshore | 0.00070122
2090 | Metal depletion (kg Fe-Eq) | electricity production, wood, future | 7.3066e-08
2090 | Metal depletion (kg Fe-Eq) | heat and power co-generation, hard coal | 9.8884e-12
2090 | Metal depletion (kg Fe-Eq) | heat and power co-generation, lignite | 1.0838e-11
2090 | Metal depletion (kg Fe-Eq) | heat and power co-generation, natural gas, combined cycle power plant, 400MW electrical | 0
2090 | Metal depletion (kg Fe-Eq) | heat and power co-generation, natural gas, conventional power plant, 100MW electrical | 0
2090 | Metal depletion (kg Fe-Eq) | heat and power co-generation, oil | 1.3488e-12
2090 | Metal depletion (kg Fe-Eq) | heat and power co-generation, wood chips, 6667 kW, state-of-the-art 2014 | 5.547e-12
2090 | Terrestrial acidification (kg SO2-Eq) | electricity production, biomass with CCS | 7.3811e-05
2090 | Terrestrial acidification (kg SO2-Eq) | electricity production, deep geothermal | 4.4427e-07
2090 | Terrestrial acidification (kg SO2-Eq) | electricity production, hard coal | 1.5379e-07
2090 | Terrestrial acidification (kg SO2-Eq) | electricity production, hard coal with CCS | 2.726e-06
2090 | Terrestrial acidification (kg SO2-Eq) | electricity production, hydro, reservoir, alpine region | 3.2902e-07
2090 | Terrestrial acidification (kg SO2-Eq) | electricity production, hydro, reservoir, non-alpine region | 8.5367e-08
2090 | Terrestrial acidification (kg SO2-Eq) | electricity production, hydro, run-of-river | 3.3807e-07
2090 | Terrestrial acidification (kg SO2-Eq) | electricity production, lignite | 1.1932e-07
2090 | Terrestrial acidification (kg SO2-Eq) | electricity production, lignite with CCS | 1.2531e-06
2090 | Terrestrial acidification (kg SO2-Eq) | electricity production, natural gas with CCS | 6.0664e-05
2090 | Terrestrial acidification (kg SO2-Eq) | electricity production, natural gas, combined cycle power plant | 1.4652e-07
2090 | Terrestrial acidification (kg SO2-Eq) | electricity production, natural gas, conventional power plant | 3.2894e-06
2090 | Terrestrial acidification (kg SO2-Eq) | electricity production, nuclear, boiling water reactor | 1.1652e-06
2090 | Terrestrial acidification (kg SO2-Eq) | electricity production, nuclear, pressure water reactor | 1.1084e-06
2090 | Terrestrial acidification (kg SO2-Eq) | electricity production, oil | 1.1205e-07
2090 | Terrestrial acidification (kg SO2-Eq) | electricity production, photovoltaic, 3kWp slanted-roof installation, multi-Si, panel, mounted | 2.9494e-05
2090 | Terrestrial acidification (kg SO2-Eq) | electricity production, photovoltaic, 570kWp open ground installation, multi-Si | 4.7081e-05
2090 | Terrestrial acidification (kg SO2-Eq) | electricity production, solar thermal parabolic trough, 50 MW | 2.997e-07
2090 | Terrestrial acidification (kg SO2-Eq) | electricity production, solar tower power plant, 20 MW | 1.5468e-07
2090 | Terrestrial acidification (kg SO2-Eq) | electricity production, wave | 1.0334e-05
2090 | Terrestrial acidification (kg SO2-Eq) | electricity production, wind, <1MW turbine, onshore | 3.2025e-06
2090 | Terrestrial acidification (kg SO2-Eq) | electricity production, wind, >3MW turbine, onshore | 1.156e-05
2090 | Terrestrial acidification (kg SO2-Eq) | electricity production, wind, 1-3MW turbine, offshore | 1.967e-06
2090 | Terrestrial acidification (kg SO2-Eq) | electricity production, wind, 1-3MW turbine, onshore | 3.0837e-06
2090 | Terrestrial acidification (kg SO2-Eq) | electricity production, wood, future | 7.548e-09
2090 | Terrestrial acidification (kg SO2-Eq) | heat and power co-generation, hard coal | 2.1788e-12
2090 | Terrestrial acidification (kg SO2-Eq) | heat and power co-generation, lignite | 1.3739e-12
2090 | Terrestrial acidification (kg SO2-Eq) | heat and power co-generation, natural gas, combined cycle power plant, 400MW electrical | 0
2090 | Terrestrial acidification (kg SO2-Eq) | heat and power co-generation, natural gas, conventional power plant, 100MW electrical | 0
2090 | Terrestrial acidification (kg SO2-Eq) | heat and power co-generation, oil | 2.9804e-13
2090 | Terrestrial acidification (kg SO2-Eq) | heat and power co-generation, wood chips, 6667 kW, state-of-the-art 2014 | 1.4392e-12
2090 | Terrestrial ecotoxicity (kg 14-DCB) | electricity production, biomass with CCS | 1.0287e-05
2090 | Terrestrial ecotoxicity (kg 14-DCB) | electricity production, deep geothermal | 1.6874e-07
2090 | Terrestrial ecotoxicity (kg 14-DCB) | electricity production, hard coal | 2.5285e-09
2090 | Terrestrial ecotoxicity (kg 14-DCB) | electricity production, hard coal with CCS | 2.2395e-08
2090 | Terrestrial ecotoxicity (kg 14-DCB) | electricity production, hydro, reservoir, alpine region | 1.1551e-08
2090 | Terrestrial ecotoxicity (kg 14-DCB) | electricity production, hydro, reservoir, non-alpine region | 2.9964e-09
2090 | Terrestrial ecotoxicity (kg 14-DCB) | electricity production, hydro, run-of-river | 1.0622e-08
2090 | Terrestrial ecotoxicity (kg 14-DCB) | electricity production, lignite | 2.0248e-09
2090 | Terrestrial ecotoxicity (kg 14-DCB) | electricity production, lignite with CCS | 3.9678e-09
2090 | Terrestrial ecotoxicity (kg 14-DCB) | electricity production, natural gas with CCS | 4.4417e-07
2090 | Terrestrial ecotoxicity (kg 14-DCB) | electricity production, natural gas, combined cycle power plant | 1.6409e-08
2090 | Terrestrial ecotoxicity (kg 14-DCB) | electricity production, natural gas, conventional power plant | 3.4897e-07
2090 | Terrestrial ecotoxicity (kg 14-DCB) | electricity production, nuclear, boiling water reactor | 1.7135e-07
2090 | Terrestrial ecotoxicity (kg 14-DCB) | electricity production, nuclear, pressure water reactor | 1.61e-07
2090 | Terrestrial ecotoxicity (kg 14-DCB) | electricity production, oil | 1.2723e-08
2090 | Terrestrial ecotoxicity (kg 14-DCB) | electricity production, photovoltaic, 3kWp slanted-roof installation, multi-Si, panel, mounted | 1.3717e-05
2090 | Terrestrial ecotoxicity (kg 14-DCB) | electricity production, photovoltaic, 570kWp open ground installation, multi-Si | 2.8486e-05
2090 | Terrestrial ecotoxicity (kg 14-DCB) | electricity production, solar thermal parabolic trough, 50 MW | 1.093e-08
2090 | Terrestrial ecotoxicity (kg 14-DCB) | electricity production, solar tower power plant, 20 MW | 5.6652e-09
2090 | Terrestrial ecotoxicity (kg 14-DCB) | electricity production, wave | 5.6705e-08
2090 | Terrestrial ecotoxicity (kg 14-DCB) | electricity production, wind, <1MW turbine, onshore | 1.848e-07
2090 | Terrestrial ecotoxicity (kg 14-DCB) | electricity production, wind, >3MW turbine, onshore | 6.5389e-07
2090 | Terrestrial ecotoxicity (kg 14-DCB) | electricity production, wind, 1-3MW turbine, offshore | 1.3508e-07
2090 | Terrestrial ecotoxicity (kg 14-DCB) | electricity production, wind, 1-3MW turbine, onshore | 2.1061e-07
2090 | Terrestrial ecotoxicity (kg 14-DCB) | electricity production, wood, future | 5.3896e-10
2090 | Terrestrial ecotoxicity (kg 14-DCB) | heat and power co-generation, hard coal | 2.1906e-14
2090 | Terrestrial ecotoxicity (kg 14-DCB) | heat and power co-generation, lignite | 1.5105e-14
2090 | Terrestrial ecotoxicity (kg 14-DCB) | heat and power co-generation, natural gas, combined cycle power plant, 400MW electrical | 0
2090 | Terrestrial ecotoxicity (kg 14-DCB) | heat and power co-generation, natural gas, conventional power plant, 100MW electrical | 0
2090 | Terrestrial ecotoxicity (kg 14-DCB) | heat and power co-generation, oil | 3.0841e-14
2090 | Terrestrial ecotoxicity (kg 14-DCB) | heat and power co-generation, wood chips, 6667 kW, state-of-the-art 2014 | 7.4879e-14
2090 | Water depletion (m3 water) | electricity production, biomass with CCS | 8.5207e-05
2090 | Water depletion (m3 water) | electricity production, deep geothermal | 9.7582e-07
2090 | Water depletion (m3 water) | electricity production, hard coal | 3.74e-07
2090 | Water depletion (m3 water) | electricity production, hard coal with CCS | 3.9962e-06
2090 | Water depletion (m3 water) | electricity production, hydro, reservoir, alpine region | 2.6548e-07
2090 | Water depletion (m3 water) | electricity production, hydro, reservoir, non-alpine region | 6.8799e-08
2090 | Water depletion (m3 water) | electricity production, hydro, run-of-river | 2.6212e-07
2090 | Water depletion (m3 water) | electricity production, lignite | 1.0047e-06
2090 | Water depletion (m3 water) | electricity production, lignite with CCS | 1.0498e-05
2090 | Water depletion (m3 water) | electricity production, natural gas with CCS | 0.00026677
2090 | Water depletion (m3 water) | electricity production, natural gas, combined cycle power plant | 4.7287e-07
2090 | Water depletion (m3 water) | electricity production, natural gas, conventional power plant | 1.0016e-05
2090 | Water depletion (m3 water) | electricity production, nuclear, boiling water reactor | 0.00010228
2090 | Water depletion (m3 water) | electricity production, nuclear, pressure water reactor | 8.8775e-05
2090 | Water depletion (m3 water) | electricity production, oil | 7.4792e-08
2090 | Water depletion (m3 water) | electricity production, photovoltaic, 3kWp slanted-roof installation, multi-Si, panel, mounted | 3.4027e-05
2090 | Water depletion (m3 water) | electricity production, photovoltaic, 570kWp open ground installation, multi-Si | 5.7585e-05
2090 | Water depletion (m3 water) | electricity production, solar thermal parabolic trough, 50 MW | 3.7132e-07
2090 | Water depletion (m3 water) | electricity production, solar tower power plant, 20 MW | 1.7805e-07
2090 | Water depletion (m3 water) | electricity production, wave | 7.1854e-07
2090 | Water depletion (m3 water) | electricity production, wind, <1MW turbine, onshore | 2.371e-06
2090 | Water depletion (m3 water) | electricity production, wind, >3MW turbine, onshore | 9.8019e-06
2090 | Water depletion (m3 water) | electricity production, wind, 1-3MW turbine, offshore | 1.9185e-06
2090 | Water depletion (m3 water) | electricity production, wind, 1-3MW turbine, onshore | 2.8916e-06
2090 | Water depletion (m3 water) | electricity production, wood, future | 9.4902e-10
2090 | Water depletion (m3 water) | heat and power co-generation, hard coal | 3.9652e-12
2090 | Water depletion (m3 water) | heat and power co-generation, lignite | 6.8136e-12
2090 | Water depletion (m3 water) | heat and power co-generation, natural gas, combined cycle power plant, 400MW electrical | 0
2090 | Water depletion (m3 water) | heat and power co-generation, natural gas, conventional power plant, 100MW electrical | 0
2090 | Water depletion (m3 water) | heat and power co-generation, oil | 1.7485e-13
2090 | Water depletion (m3 water) | heat and power co-generation, wood chips, 6667 kW, state-of-the-art 2014 | 1.1558e-13
2100 | Climate change (kg CO2-Eq) | electricity production, biomass with CCS | -0.033529
2100 | Climate change (kg CO2-Eq) | electricity production, deep geothermal | 9.0463e-05
2100 | Climate change (kg CO2-Eq) | electricity production, hard coal | 0.00015119
2100 | Climate change (kg CO2-Eq) | electricity production, hard coal with CCS | 0.0003832
2100 | Climate change (kg CO2-Eq) | electricity production, hydro, reservoir, alpine region | 8.5721e-05
2100 | Climate change (kg CO2-Eq) | electricity production, hydro, reservoir, non-alpine region | 0.00021624
2100 | Climate change (kg CO2-Eq) | electricity production, hydro, run-of-river | 6.9185e-05
2100 | Climate change (kg CO2-Eq) | electricity production, lignite | 0.00015853
2100 | Climate change (kg CO2-Eq) | electricity production, lignite with CCS | 0.00022035
2100 | Climate change (kg CO2-Eq) | electricity production, natural gas with CCS | 0.013658
2100 | Climate change (kg CO2-Eq) | electricity production, natural gas, combined cycle power plant | 9.592e-05
2100 | Climate change (kg CO2-Eq) | electricity production, natural gas, conventional power plant | 0.0033901
2100 | Climate change (kg CO2-Eq) | electricity production, nuclear, boiling water reactor | 8.1811e-05
2100 | Climate change (kg CO2-Eq) | electricity production, nuclear, pressure water reactor | 7.7717e-05
2100 | Climate change (kg CO2-Eq) | electricity production, oil | 7.4244e-05
2100 | Climate change (kg CO2-Eq) | electricity production, photovoltaic, 3kWp slanted-roof installation, multi-Si, panel, mounted | 0.002891
2100 | Climate change (kg CO2-Eq) | electricity production, photovoltaic, 570kWp open ground installation, multi-Si | 0.0071663
2100 | Climate change (kg CO2-Eq) | electricity production, solar thermal parabolic trough, 50 MW | 5.8707e-05
2100 | Climate change (kg CO2-Eq) | electricity production, solar tower power plant, 20 MW | 2.7878e-05
2100 | Climate change (kg CO2-Eq) | electricity production, wave | 0.0009625
2100 | Climate change (kg CO2-Eq) | electricity production, wind, <1MW turbine, onshore | 0.00060201
2100 | Climate change (kg CO2-Eq) | electricity production, wind, >3MW turbine, onshore | 0.0010236
2100 | Climate change (kg CO2-Eq) | electricity production, wind, 1-3MW turbine, offshore | 0.00038465
2100 | Climate change (kg CO2-Eq) | electricity production, wind, 1-3MW turbine, onshore | 0.00058683
2100 | Climate change (kg CO2-Eq) | electricity production, wood, future | 2.7085e-07
2100 | Climate change (kg CO2-Eq) | heat and power co-generation, hard coal | 1.4137e-09
2100 | Climate change (kg CO2-Eq) | heat and power co-generation, lignite | 1.2069e-09
2100 | Climate change (kg CO2-Eq) | heat and power co-generation, natural gas, combined cycle power plant, 400MW electrical | 0
2100 | Climate change (kg CO2-Eq) | heat and power co-generation, natural gas, conventional power plant, 100MW electrical | 0
2100 | Climate change (kg CO2-Eq) | heat and power co-generation, oil | 1.2995e-10
2100 | Climate change (kg CO2-Eq) | heat and power co-generation, wood chips, 6667 kW, state-of-the-art 2014 | 4.1267e-11
2100 | Freshwater ecotoxicity (kg 14-DCB) | electricity production, biomass with CCS | 0.0010424
2100 | Freshwater ecotoxicity (kg 14-DCB) | electricity production, deep geothermal | 1.3549e-05
2100 | Freshwater ecotoxicity (kg 14-DCB) | electricity production, hard coal | 1.6789e-06
2100 | Freshwater ecotoxicity (kg 14-DCB) | electricity production, hard coal with CCS | 1.879e-05
2100 | Freshwater ecotoxicity (kg 14-DCB) | electricity production, hydro, reservoir, alpine region | 3.4916e-06
2100 | Freshwater ecotoxicity (kg 14-DCB) | electricity production, hydro, reservoir, non-alpine region | 9.0712e-07
2100 | Freshwater ecotoxicity (kg 14-DCB) | electricity production, hydro, run-of-river | 4.9387e-06
2100 | Freshwater ecotoxicity (kg 14-DCB) | electricity production, lignite | 5.7015e-06
2100 | Freshwater ecotoxicity (kg 14-DCB) | electricity production, lignite with CCS | 7.7238e-05
2100 | Freshwater ecotoxicity (kg 14-DCB) | electricity production, natural gas with CCS | 0.00011148
2100 | Freshwater ecotoxicity (kg 14-DCB) | electricity production, natural gas, combined cycle power plant | 8.6578e-07
2100 | Freshwater ecotoxicity (kg 14-DCB) | electricity production, natural gas, conventional power plant | 3.9451e-05
2100 | Freshwater ecotoxicity (kg 14-DCB) | electricity production, nuclear, boiling water reactor | 1.4921e-05
2100 | Freshwater ecotoxicity (kg 14-DCB) | electricity production, nuclear, pressure water reactor | 1.4327e-05
2100 | Freshwater ecotoxicity (kg 14-DCB) | electricity production, oil | 1.6148e-07
2100 | Freshwater ecotoxicity (kg 14-DCB) | electricity production, photovoltaic, 3kWp slanted-roof installation, multi-Si, panel, mounted | 0.0030074
2100 | Freshwater ecotoxicity (kg 14-DCB) | electricity production, photovoltaic, 570kWp open ground installation, multi-Si | 0.0029817
2100 | Freshwater ecotoxicity (kg 14-DCB) | electricity production, solar thermal parabolic trough, 50 MW | 3.7107e-06
2100 | Freshwater ecotoxicity (kg 14-DCB) | electricity production, solar tower power plant, 20 MW | 2.1427e-06
2100 | Freshwater ecotoxicity (kg 14-DCB) | electricity production, wave | 5.7435e-05
2100 | Freshwater ecotoxicity (kg 14-DCB) | electricity production, wind, <1MW turbine, onshore | 0.00041117
2100 | Freshwater ecotoxicity (kg 14-DCB) | electricity production, wind, >3MW turbine, onshore | 0.0027291
2100 | Freshwater ecotoxicity (kg 14-DCB) | electricity production, wind, 1-3MW turbine, offshore | 0.00014006
2100 | Freshwater ecotoxicity (kg 14-DCB) | electricity production, wind, 1-3MW turbine, onshore | 0.00036352
2100 | Freshwater ecotoxicity (kg 14-DCB) | electricity production, wood, future | 1.3979e-08
2100 | Freshwater ecotoxicity (kg 14-DCB) | heat and power co-generation, hard coal | 1.5543e-11
2100 | Freshwater ecotoxicity (kg 14-DCB) | heat and power co-generation, lignite | 4.4448e-11
2100 | Freshwater ecotoxicity (kg 14-DCB) | heat and power co-generation, natural gas, combined cycle power plant, 400MW electrical | 0
2100 | Freshwater ecotoxicity (kg 14-DCB) | heat and power co-generation, natural gas, conventional power plant, 100MW electrical | 0
2100 | Freshwater ecotoxicity (kg 14-DCB) | heat and power co-generation, oil | 2.9631e-13
2100 | Freshwater ecotoxicity (kg 14-DCB) | heat and power co-generation, wood chips, 6667 kW, state-of-the-art 2014 | 1.3935e-12
2100 | Freshwater eutrophication (kg P-Eq) | electricity production, biomass with CCS | 3.1935e-06
2100 | Freshwater eutrophication (kg P-Eq) | electricity production, deep geothermal | 7.7658e-08
2100 | Freshwater eutrophication (kg P-Eq) | electricity production, hard coal | 8.3104e-08
2100 | Freshwater eutrophication (kg P-Eq) | electricity production, hard coal with CCS | 1.0373e-06
2100 | Freshwater eutrophication (kg P-Eq) | electricity production, hydro, reservoir, alpine region | 1.4652e-08
2100 | Freshwater eutrophication (kg P-Eq) | electricity production, hydro, reservoir, non-alpine region | 3.8036e-09
2100 | Freshwater eutrophication (kg P-Eq) | electricity production, hydro, run-of-river | 1.8186e-08
2100 | Freshwater eutrophication (kg P-Eq) | electricity production, lignite | 3.7572e-07
2100 | Freshwater eutrophication (kg P-Eq) | electricity production, lignite with CCS | 5.6919e-06
2100 | Freshwater eutrophication (kg P-Eq) | electricity production, natural gas with CCS | 4.5577e-07
2100 | Freshwater eutrophication (kg P-Eq) | electricity production, natural gas, combined cycle power plant | 5.1218e-10
2100 | Freshwater eutrophication (kg P-Eq) | electricity production, natural gas, conventional power plant | 3.4995e-08
2100 | Freshwater eutrophication (kg P-Eq) | electricity production, nuclear, boiling water reactor | 6.3502e-08
2100 | Freshwater eutrophication (kg P-Eq) | electricity production, nuclear, pressure water reactor | 5.9226e-08
2100 | Freshwater eutrophication (kg P-Eq) | electricity production, oil | 5.1553e-10
2100 | Freshwater eutrophication (kg P-Eq) | electricity production, photovoltaic, 3kWp slanted-roof installation, multi-Si, panel, mounted | 4.0499e-06
2100 | Freshwater eutrophication (kg P-Eq) | electricity production, photovoltaic, 570kWp open ground installation, multi-Si | 5.58e-06
2100 | Freshwater eutrophication (kg P-Eq) | electricity production, solar thermal parabolic trough, 50 MW | 9.0504e-09
2100 | Freshwater eutrophication (kg P-Eq) | electricity production, solar tower power plant, 20 MW | 4.5663e-09
2100 | Freshwater eutrophication (kg P-Eq) | electricity production, wave | 2.1449e-07
2100 | Freshwater eutrophication (kg P-Eq) | electricity production, wind, <1MW turbine, onshore | 4.4602e-07
2100 | Freshwater eutrophication (kg P-Eq) | electricity production, wind, >3MW turbine, onshore | 1.939e-06
2100 | Freshwater eutrophication (kg P-Eq) | electricity production, wind, 1-3MW turbine, offshore | 2.4642e-07
2100 | Freshwater eutrophication (kg P-Eq) | electricity production, wind, 1-3MW turbine, onshore | 4.2585e-07
2100 | Freshwater eutrophication (kg P-Eq) | electricity production, wood, future | 2.3804e-10
2100 | Freshwater eutrophication (kg P-Eq) | heat and power co-generation, hard coal | 7.762e-13
2100 | Freshwater eutrophication (kg P-Eq) | heat and power co-generation, lignite | 2.881e-12
2100 | Freshwater eutrophication (kg P-Eq) | heat and power co-generation, natural gas, combined cycle power plant, 400MW electrical | 0
2100 | Freshwater eutrophication (kg P-Eq) | heat and power co-generation, natural gas, conventional power plant, 100MW electrical | 0
2100 | Freshwater eutrophication (kg P-Eq) | heat and power co-generation, oil | 9.5317e-16
2100 | Freshwater eutrophication (kg P-Eq) | heat and power co-generation, wood chips, 6667 kW, state-of-the-art 2014 | 3.4077e-14
2100 | Human toxicity (kg 14-DCB) | electricity production, biomass with CCS | -0.0091971
2100 | Human toxicity (kg 14-DCB) | electricity production, deep geothermal | 0.00024463
2100 | Human toxicity (kg 14-DCB) | electricity production, hard coal | 5.6445e-05
2100 | Human toxicity (kg 14-DCB) | electricity production, hard coal with CCS | 0.00072778
2100 | Human toxicity (kg 14-DCB) | electricity production, hydro, reservoir, alpine region | 2.802e-05
2100 | Human toxicity (kg 14-DCB) | electricity production, hydro, reservoir, non-alpine region | 7.2941e-06
2100 | Human toxicity (kg 14-DCB) | electricity production, hydro, run-of-river | 2.9119e-05
2100 | Human toxicity (kg 14-DCB) | electricity production, lignite | 0.00022465
2100 | Human toxicity (kg 14-DCB) | electricity production, lignite with CCS | 0.0031503
2100 | Human toxicity (kg 14-DCB) | electricity production, natural gas with CCS | 0.0006353
2100 | Human toxicity (kg 14-DCB) | electricity production, natural gas, combined cycle power plant | 1.5091e-06
2100 | Human toxicity (kg 14-DCB) | electricity production, natural gas, conventional power plant | 9.1482e-05
2100 | Human toxicity (kg 14-DCB) | electricity production, nuclear, boiling water reactor | 0.00053572
2100 | Human toxicity (kg 14-DCB) | electricity production, nuclear, pressure water reactor | 0.00050484
2100 | Human toxicity (kg 14-DCB) | electricity production, oil | 6.3829e-06
2100 | Human toxicity (kg 14-DCB) | electricity production, photovoltaic, 3kWp slanted-roof installation, multi-Si, panel, mounted | 0.0090687
2100 | Human toxicity (kg 14-DCB) | electricity production, photovoltaic, 570kWp open ground installation, multi-Si | 0.01192
2100 | Human toxicity (kg 14-DCB) | electricity production, solar thermal parabolic trough, 50 MW | 1.4346e-05
2100 | Human toxicity (kg 14-DCB) | electricity production, solar tower power plant, 20 MW | 7.6526e-06
2100 | Human toxicity (kg 14-DCB) | electricity production, wave | 0.00035608
2100 | Human toxicity (kg 14-DCB) | electricity production, wind, <1MW turbine, onshore | 0.00087095
2100 | Human toxicity (kg 14-DCB) | electricity production, wind, >3MW turbine, onshore | 0.0042319
2100 | Human toxicity (kg 14-DCB) | electricity production, wind, 1-3MW turbine, offshore | 0.00051829
2100 | Human toxicity (kg 14-DCB) | electricity production, wind, 1-3MW turbine, onshore | 0.00082702
2100 | Human toxicity (kg 14-DCB) | electricity production, wood, future | 3.2982e-06
2100 | Human toxicity (kg 14-DCB) | heat and power co-generation, hard coal | 5.7639e-10
2100 | Human toxicity (kg 14-DCB) | heat and power co-generation, lignite | 1.7491e-09
2100 | Human toxicity (kg 14-DCB) | heat and power co-generation, natural gas, combined cycle power plant, 400MW electrical | 0
2100 | Human toxicity (kg 14-DCB) | heat and power co-generation, natural gas, conventional power plant, 100MW electrical | 0
2100 | Human toxicity (kg 14-DCB) | heat and power co-generation, oil | 1.2114e-11
2100 | Human toxicity (kg 14-DCB) | heat and power co-generation, wood chips, 6667 kW, state-of-the-art 2014 | 4.9625e-10
2100 | Metal depletion (kg Fe-Eq) | electricity production, biomass with CCS | 0.002713
2100 | Metal depletion (kg Fe-Eq) | electricity production, deep geothermal | 8.1292e-05
2100 | Metal depletion (kg Fe-Eq) | electricity production, hard coal | 1.7451e-06
2100 | Metal depletion (kg Fe-Eq) | electricity production, hard coal with CCS | 1.6617e-05
2100 | Metal depletion (kg Fe-Eq) | electricity production, hydro, reservoir, alpine region | 3.7272e-05
2100 | Metal depletion (kg Fe-Eq) | electricity production, hydro, reservoir, non-alpine region | 9.6603e-06
2100 | Metal depletion (kg Fe-Eq) | electricity production, hydro, run-of-river | 4.3554e-05
2100 | Metal depletion (kg Fe-Eq) | electricity production, lignite | 1.3758e-06
2100 | Metal depletion (kg Fe-Eq) | electricity production, lignite with CCS | 1.3767e-05
2100 | Metal depletion (kg Fe-Eq) | electricity production, natural gas with CCS | 0.00047113
2100 | Metal depletion (kg Fe-Eq) | electricity production, natural gas, combined cycle power plant | 6.4791e-07
2100 | Metal depletion (kg Fe-Eq) | electricity production, natural gas, conventional power plant | 3.3154e-05
2100 | Metal depletion (kg Fe-Eq) | electricity production, nuclear, boiling water reactor | 9.0775e-05
2100 | Metal depletion (kg Fe-Eq) | electricity production, nuclear, pressure water reactor | 8.7405e-05
2100 | Metal depletion (kg Fe-Eq) | electricity production, oil | 4.9161e-07
2100 | Metal depletion (kg Fe-Eq) | electricity production, photovoltaic, 3kWp slanted-roof installation, multi-Si, panel, mounted | 0.0036339
2100 | Metal depletion (kg Fe-Eq) | electricity production, photovoltaic, 570kWp open ground installation, multi-Si | 0.006786
2100 | Metal depletion (kg Fe-Eq) | electricity production, solar thermal parabolic trough, 50 MW | 1.2986e-05
2100 | Metal depletion (kg Fe-Eq) | electricity production, solar tower power plant, 20 MW | 7.9378e-06
2100 | Metal depletion (kg Fe-Eq) | electricity production, wave | 0.00052084
2100 | Metal depletion (kg Fe-Eq) | electricity production, wind, <1MW turbine, onshore | 0.00088567
2100 | Metal depletion (kg Fe-Eq) | electricity production, wind, >3MW turbine, onshore | 0.0017336
2100 | Metal depletion (kg Fe-Eq) | electricity production, wind, 1-3MW turbine, offshore | 0.00056548
2100 | Metal depletion (kg Fe-Eq) | electricity production, wind, 1-3MW turbine, onshore | 0.00083364
2100 | Metal depletion (kg Fe-Eq) | electricity production, wood, future | 6.3944e-08
2100 | Metal depletion (kg Fe-Eq) | heat and power co-generation, hard coal | 1.061e-11
2100 | Metal depletion (kg Fe-Eq) | heat and power co-generation, lignite | 9.7292e-12
2100 | Metal depletion (kg Fe-Eq) | heat and power co-generation, natural gas, combined cycle power plant, 400MW electrical | 0
2100 | Metal depletion (kg Fe-Eq) | heat and power co-generation, natural gas, conventional power plant, 100MW electrical | 0
2100 | Metal depletion (kg Fe-Eq) | heat and power co-generation, oil | 9.0629e-13
2100 | Metal depletion (kg Fe-Eq) | heat and power co-generation, wood chips, 6667 kW, state-of-the-art 2014 | 5.2123e-12
2100 | Terrestrial acidification (kg SO2-Eq) | electricity production, biomass with CCS | 5.7507e-05
2100 | Terrestrial acidification (kg SO2-Eq) | electricity production, deep geothermal | 4.5454e-07
2100 | Terrestrial acidification (kg SO2-Eq) | electricity production, hard coal | 1.2784e-07
2100 | Terrestrial acidification (kg SO2-Eq) | electricity production, hard coal with CCS | 2.8235e-06
2100 | Terrestrial acidification (kg SO2-Eq) | electricity production, hydro, reservoir, alpine region | 2.8388e-07
2100 | Terrestrial acidification (kg SO2-Eq) | electricity production, hydro, reservoir, non-alpine region | 7.3655e-08
2100 | Terrestrial acidification (kg SO2-Eq) | electricity production, hydro, run-of-river | 2.9156e-07
2100 | Terrestrial acidification (kg SO2-Eq) | electricity production, lignite | 9.6777e-08
2100 | Terrestrial acidification (kg SO2-Eq) | electricity production, lignite with CCS | 1.2493e-06
2100 | Terrestrial acidification (kg SO2-Eq) | electricity production, natural gas with CCS | 5.6232e-05
2100 | Terrestrial acidification (kg SO2-Eq) | electricity production, natural gas, combined cycle power plant | 1.0227e-07
2100 | Terrestrial acidification (kg SO2-Eq) | electricity production, natural gas, conventional power plant | 4.2059e-06
2100 | Terrestrial acidification (kg SO2-Eq) | electricity production, nuclear, boiling water reactor | 6.4154e-07
2100 | Terrestrial acidification (kg SO2-Eq) | electricity production, nuclear, pressure water reactor | 6.0994e-07
2100 | Terrestrial acidification (kg SO2-Eq) | electricity production, oil | 9.1255e-08
2100 | Terrestrial acidification (kg SO2-Eq) | electricity production, photovoltaic, 3kWp slanted-roof installation, multi-Si, panel, mounted | 3.0202e-05
2100 | Terrestrial acidification (kg SO2-Eq) | electricity production, photovoltaic, 570kWp open ground installation, multi-Si | 4.948e-05
2100 | Terrestrial acidification (kg SO2-Eq) | electricity production, solar thermal parabolic trough, 50 MW | 2.3281e-07
2100 | Terrestrial acidification (kg SO2-Eq) | electricity production, solar tower power plant, 20 MW | 1.2013e-07
2100 | Terrestrial acidification (kg SO2-Eq) | electricity production, wave | 2.0696e-05
2100 | Terrestrial acidification (kg SO2-Eq) | electricity production, wind, <1MW turbine, onshore | 3.8066e-06
2100 | Terrestrial acidification (kg SO2-Eq) | electricity production, wind, >3MW turbine, onshore | 1.3737e-05
2100 | Terrestrial acidification (kg SO2-Eq) | electricity production, wind, 1-3MW turbine, offshore | 2.4007e-06
2100 | Terrestrial acidification (kg SO2-Eq) | electricity production, wind, 1-3MW turbine, onshore | 3.6657e-06
2100 | Terrestrial acidification (kg SO2-Eq) | electricity production, wood, future | 6.3933e-09
2100 | Terrestrial acidification (kg SO2-Eq) | heat and power co-generation, hard coal | 2.1696e-12
2100 | Terrestrial acidification (kg SO2-Eq) | heat and power co-generation, lignite | 1.2091e-12
2100 | Terrestrial acidification (kg SO2-Eq) | heat and power co-generation, natural gas, combined cycle power plant, 400MW electrical | 0
2100 | Terrestrial acidification (kg SO2-Eq) | heat and power co-generation, natural gas, conventional power plant, 100MW electrical | 0
2100 | Terrestrial acidification (kg SO2-Eq) | heat and power co-generation, oil | 2.0576e-13
2100 | Terrestrial acidification (kg SO2-Eq) | heat and power co-generation, wood chips, 6667 kW, state-of-the-art 2014 | 1.3503e-12
2100 | Terrestrial ecotoxicity (kg 14-DCB) | electricity production, biomass with CCS | 8.5881e-06
2100 | Terrestrial ecotoxicity (kg 14-DCB) | electricity production, deep geothermal | 1.7384e-07
2100 | Terrestrial ecotoxicity (kg 14-DCB) | electricity production, hard coal | 2.2994e-09
2100 | Terrestrial ecotoxicity (kg 14-DCB) | electricity production, hard coal with CCS | 2.4983e-08
2100 | Terrestrial ecotoxicity (kg 14-DCB) | electricity production, hydro, reservoir, alpine region | 1.0222e-08
2100 | Terrestrial ecotoxicity (kg 14-DCB) | electricity production, hydro, reservoir, non-alpine region | 2.6528e-09
2100 | Terrestrial ecotoxicity (kg 14-DCB) | electricity production, hydro, run-of-river | 9.2659e-09
2100 | Terrestrial ecotoxicity (kg 14-DCB) | electricity production, lignite | 1.8446e-09
2100 | Terrestrial ecotoxicity (kg 14-DCB) | electricity production, lignite with CCS | 5.4237e-09
2100 | Terrestrial ecotoxicity (kg 14-DCB) | electricity production, natural gas with CCS | 4.6643e-07
2100 | Terrestrial ecotoxicity (kg 14-DCB) | electricity production, natural gas, combined cycle power plant | 1.2069e-08
2100 | Terrestrial ecotoxicity (kg 14-DCB) | electricity production, natural gas, conventional power plant | 4.4631e-07
2100 | Terrestrial ecotoxicity (kg 14-DCB) | electricity production, nuclear, boiling water reactor | 9.6496e-08
2100 | Terrestrial ecotoxicity (kg 14-DCB) | electricity production, nuclear, pressure water reactor | 9.0551e-08
2100 | Terrestrial ecotoxicity (kg 14-DCB) | electricity production, oil | 1.0713e-08
2100 | Terrestrial ecotoxicity (kg 14-DCB) | electricity production, photovoltaic, 3kWp slanted-roof installation, multi-Si, panel, mounted | 1.4062e-05
2100 | Terrestrial ecotoxicity (kg 14-DCB) | electricity production, photovoltaic, 570kWp open ground installation, multi-Si | 2.9966e-05
2100 | Terrestrial ecotoxicity (kg 14-DCB) | electricity production, solar thermal parabolic trough, 50 MW | 8.5485e-09
2100 | Terrestrial ecotoxicity (kg 14-DCB) | electricity production, solar tower power plant, 20 MW | 4.4186e-09
2100 | Terrestrial ecotoxicity (kg 14-DCB) | electricity production, wave | 1.1442e-07
2100 | Terrestrial ecotoxicity (kg 14-DCB) | electricity production, wind, <1MW turbine, onshore | 2.2137e-07
2100 | Terrestrial ecotoxicity (kg 14-DCB) | electricity production, wind, >3MW turbine, onshore | 7.8009e-07
2100 | Terrestrial ecotoxicity (kg 14-DCB) | electricity production, wind, 1-3MW turbine, offshore | 1.6582e-07
2100 | Terrestrial ecotoxicity (kg 14-DCB) | electricity production, wind, 1-3MW turbine, onshore | 2.5228e-07
2100 | Terrestrial ecotoxicity (kg 14-DCB) | electricity production, wood, future | 4.7141e-10
2100 | Terrestrial ecotoxicity (kg 14-DCB) | heat and power co-generation, hard coal | 2.2722e-14
2100 | Terrestrial ecotoxicity (kg 14-DCB) | heat and power co-generation, lignite | 1.5391e-14
2100 | Terrestrial ecotoxicity (kg 14-DCB) | heat and power co-generation, natural gas, combined cycle power plant, 400MW electrical | 0
2100 | Terrestrial ecotoxicity (kg 14-DCB) | heat and power co-generation, natural gas, conventional power plant, 100MW electrical | 0
2100 | Terrestrial ecotoxicity (kg 14-DCB) | heat and power co-generation, oil | 2.0483e-14
2100 | Terrestrial ecotoxicity (kg 14-DCB) | heat and power co-generation, wood chips, 6667 kW, state-of-the-art 2014 | 7.0281e-14
2100 | Water depletion (m3 water) | electricity production, biomass with CCS | 5.6536e-05
2100 | Water depletion (m3 water) | electricity production, deep geothermal | 9.6321e-07
2100 | Water depletion (m3 water) | electricity production, hard coal | 3.3841e-07
2100 | Water depletion (m3 water) | electricity production, hard coal with CCS | 4.2511e-06
2100 | Water depletion (m3 water) | electricity production, hydro, reservoir, alpine region | 2.2163e-07
2100 | Water depletion (m3 water) | electricity production, hydro, reservoir, non-alpine region | 5.7417e-08
2100 | Water depletion (m3 water) | electricity production, hydro, run-of-river | 2.2167e-07
2100 | Water depletion (m3 water) | electricity production, lignite | 9.0965e-07
2100 | Water depletion (m3 water) | electricity production, lignite with CCS | 1.1199e-05
2100 | Water depletion (m3 water) | electricity production, natural gas with CCS | 0.00025942
2100 | Water depletion (m3 water) | electricity production, natural gas, combined cycle power plant | 3.475e-07
2100 | Water depletion (m3 water) | electricity production, natural gas, conventional power plant | 1.2797e-05
2100 | Water depletion (m3 water) | electricity production, nuclear, boiling water reactor | 5.597e-05
2100 | Water depletion (m3 water) | electricity production, nuclear, pressure water reactor | 4.8578e-05
2100 | Water depletion (m3 water) | electricity production, oil | 6.2667e-08
2100 | Water depletion (m3 water) | electricity production, photovoltaic, 3kWp slanted-roof installation, multi-Si, panel, mounted | 3.3826e-05
2100 | Water depletion (m3 water) | electricity production, photovoltaic, 570kWp open ground installation, multi-Si | 5.8399e-05
2100 | Water depletion (m3 water) | electricity production, solar thermal parabolic trough, 50 MW | 2.8634e-07
2100 | Water depletion (m3 water) | electricity production, solar tower power plant, 20 MW | 1.3764e-07
2100 | Water depletion (m3 water) | electricity production, wave | 1.4112e-06
2100 | Water depletion (m3 water) | electricity production, wind, <1MW turbine, onshore | 2.7589e-06
2100 | Water depletion (m3 water) | electricity production, wind, >3MW turbine, onshore | 1.1539e-05
2100 | Water depletion (m3 water) | electricity production, wind, 1-3MW turbine, offshore | 2.3085e-06
2100 | Water depletion (m3 water) | electricity production, wind, 1-3MW turbine, onshore | 3.3671e-06
2100 | Water depletion (m3 water) | electricity production, wood, future | 8.2103e-10
2100 | Water depletion (m3 water) | heat and power co-generation, hard coal | 3.9431e-12
2100 | Water depletion (m3 water) | heat and power co-generation, lignite | 6.4168e-12
2100 | Water depletion (m3 water) | heat and power co-generation, natural gas, combined cycle power plant, 400MW electrical | 0
2100 | Water depletion (m3 water) | heat and power co-generation, natural gas, conventional power plant, 100MW electrical | 0
2100 | Water depletion (m3 water) | heat and power co-generation, oil | 1.1561e-13
2100 | Water depletion (m3 water) | heat and power co-generation, wood chips, 6667 kW, state-of-the-art 2014 | 1.0743e-13
2020 | Climate change (kg CO2-Eq) | market for transmission network, electricity, high voltage | 0.0006192
2030 | Climate change (kg CO2-Eq) | market for transmission network, electricity, high voltage | 0.00058567
2040 | Climate change (kg CO2-Eq) | market for transmission network, electricity, high voltage | 0.00056041
2050 | Climate change (kg CO2-Eq) | market for transmission network, electricity, high voltage | 0.00055573
2060 | Climate change (kg CO2-Eq) | market for transmission network, electricity, high voltage | 0.00055444
2070 | Climate change (kg CO2-Eq) | market for transmission network, electricity, high voltage | 0.00054725
2080 | Climate change (kg CO2-Eq) | market for transmission network, electricity, high voltage | 0.00054709
2090 | Climate change (kg CO2-Eq) | market for transmission network, electricity, high voltage | 0.00054686
2100 | Climate change (kg CO2-Eq) | market for transmission network, electricity, high voltage | 0.00054688
2020 | Freshwater ecotoxicity (kg 14-DCB) | market for transmission network, electricity, high voltage | 0.00011464
2030 | Freshwater ecotoxicity (kg 14-DCB) | market for transmission network, electricity, high voltage | 0.00011439
2040 | Freshwater ecotoxicity (kg 14-DCB) | market for transmission network, electricity, high voltage | 0.00011443
2050 | Freshwater ecotoxicity (kg 14-DCB) | market for transmission network, electricity, high voltage | 0.00011448
2060 | Freshwater ecotoxicity (kg 14-DCB) | market for transmission network, electricity, high voltage | 0.00011444
2070 | Freshwater ecotoxicity (kg 14-DCB) | market for transmission network, electricity, high voltage | 0.00011452
2080 | Freshwater ecotoxicity (kg 14-DCB) | market for transmission network, electricity, high voltage | 0.0001147
2090 | Freshwater ecotoxicity (kg 14-DCB) | market for transmission network, electricity, high voltage | 0.00011479
2100 | Freshwater ecotoxicity (kg 14-DCB) | market for transmission network, electricity, high voltage | 0.00011487
2020 | Freshwater eutrophication (kg P-Eq) | market for transmission network, electricity, high voltage | 3.2355e-07
2030 | Freshwater eutrophication (kg P-Eq) | market for transmission network, electricity, high voltage | 2.9972e-07
2040 | Freshwater eutrophication (kg P-Eq) | market for transmission network, electricity, high voltage | 2.9044e-07
2050 | Freshwater eutrophication (kg P-Eq) | market for transmission network, electricity, high voltage | 2.8999e-07
2060 | Freshwater eutrophication (kg P-Eq) | market for transmission network, electricity, high voltage | 2.8887e-07
2070 | Freshwater eutrophication (kg P-Eq) | market for transmission network, electricity, high voltage | 2.855e-07
2080 | Freshwater eutrophication (kg P-Eq) | market for transmission network, electricity, high voltage | 2.8524e-07
2090 | Freshwater eutrophication (kg P-Eq) | market for transmission network, electricity, high voltage | 2.8555e-07
2100 | Freshwater eutrophication (kg P-Eq) | market for transmission network, electricity, high voltage | 2.8532e-07
2020 | Human toxicity (kg 14-DCB) | market for transmission network, electricity, high voltage | 0.00054508
2030 | Human toxicity (kg 14-DCB) | market for transmission network, electricity, high voltage | 0.00053006
2040 | Human toxicity (kg 14-DCB) | market for transmission network, electricity, high voltage | 0.00052247
2050 | Human toxicity (kg 14-DCB) | market for transmission network, electricity, high voltage | 0.00052095
2060 | Human toxicity (kg 14-DCB) | market for transmission network, electricity, high voltage | 0.00051967
2070 | Human toxicity (kg 14-DCB) | market for transmission network, electricity, high voltage | 0.00051736
2080 | Human toxicity (kg 14-DCB) | market for transmission network, electricity, high voltage | 0.00051763
2090 | Human toxicity (kg 14-DCB) | market for transmission network, electricity, high voltage | 0.00051799
2100 | Human toxicity (kg 14-DCB) | market for transmission network, electricity, high voltage | 0.00051792
2020 | Metal depletion (kg Fe-Eq) | market for transmission network, electricity, high voltage | 0.00024492
2030 | Metal depletion (kg Fe-Eq) | market for transmission network, electricity, high voltage | 0.00024507
2040 | Metal depletion (kg Fe-Eq) | market for transmission network, electricity, high voltage | 0.0002454
2050 | Metal depletion (kg Fe-Eq) | market for transmission network, electricity, high voltage | 0.00024549
2060 | Metal depletion (kg Fe-Eq) | market for transmission network, electricity, high voltage | 0.00024548
2070 | Metal depletion (kg Fe-Eq) | market for transmission network, electricity, high voltage | 0.00024566
2080 | Metal depletion (kg Fe-Eq) | market for transmission network, electricity, high voltage | 0.00024595
2090 | Metal depletion (kg Fe-Eq) | market for transmission network, electricity, high voltage | 0.00024606
2100 | Metal depletion (kg Fe-Eq) | market for transmission network, electricity, high voltage | 0.00024619
2020 | Terrestrial acidification (kg SO2-Eq) | market for transmission network, electricity, high voltage | 3.3306e-06
2030 | Terrestrial acidification (kg SO2-Eq) | market for transmission network, electricity, high voltage | 3.0558e-06
2040 | Terrestrial acidification (kg SO2-Eq) | market for transmission network, electricity, high voltage | 2.9972e-06
2050 | Terrestrial acidification (kg SO2-Eq) | market for transmission network, electricity, high voltage | 2.9143e-06
2060 | Terrestrial acidification (kg SO2-Eq) | market for transmission network, electricity, high voltage | 2.9148e-06
2070 | Terrestrial acidification (kg SO2-Eq) | market for transmission network, electricity, high voltage | 2.9045e-06
2080 | Terrestrial acidification (kg SO2-Eq) | market for transmission network, electricity, high voltage | 2.8957e-06
2090 | Terrestrial acidification (kg SO2-Eq) | market for transmission network, electricity, high voltage | 2.8928e-06
2100 | Terrestrial acidification (kg SO2-Eq) | market for transmission network, electricity, high voltage | 2.8908e-06
2020 | Terrestrial ecotoxicity (kg 14-DCB) | market for transmission network, electricity, high voltage | 2.0971e-07
2030 | Terrestrial ecotoxicity (kg 14-DCB) | market for transmission network, electricity, high voltage | 2.0937e-07
2040 | Terrestrial ecotoxicity (kg 14-DCB) | market for transmission network, electricity, high voltage | 2.0949e-07
2050 | Terrestrial ecotoxicity (kg 14-DCB) | market for transmission network, electricity, high voltage | 2.0973e-07
2060 | Terrestrial ecotoxicity (kg 14-DCB) | market for transmission network, electricity, high voltage | 2.0984e-07
2070 | Terrestrial ecotoxicity (kg 14-DCB) | market for transmission network, electricity, high voltage | 2.1044e-07
2080 | Terrestrial ecotoxicity (kg 14-DCB) | market for transmission network, electricity, high voltage | 2.1148e-07
2090 | Terrestrial ecotoxicity (kg 14-DCB) | market for transmission network, electricity, high voltage | 2.1184e-07
2100 | Terrestrial ecotoxicity (kg 14-DCB) | market for transmission network, electricity, high voltage | 2.1229e-07
2020 | Water depletion (m3 water) | market for transmission network, electricity, high voltage | 4.6713e-06
2030 | Water depletion (m3 water) | market for transmission network, electricity, high voltage | 4.6087e-06
2040 | Water depletion (m3 water) | market for transmission network, electricity, high voltage | 4.567e-06
2050 | Water depletion (m3 water) | market for transmission network, electricity, high voltage | 4.5492e-06
2060 | Water depletion (m3 water) | market for transmission network, electricity, high voltage | 4.5544e-06
2070 | Water depletion (m3 water) | market for transmission network, electricity, high voltage | 4.5206e-06
2080 | Water depletion (m3 water) | market for transmission network, electricity, high voltage | 4.4949e-06
2090 | Water depletion (m3 water) | market for transmission network, electricity, high voltage | 4.4815e-06
2100 | Water depletion (m3 water) | market for transmission network, electricity, high voltage | 4.4652e-06
2020 | Climate change (kg CO2-Eq) | market for transmission network, long-distance | 0.00011877
2030 | Climate change (kg CO2-Eq) | market for transmission network, long-distance | 0.00011221
2040 | Climate change (kg CO2-Eq) | market for transmission network, long-distance | 0.00010754
2050 | Climate change (kg CO2-Eq) | market for transmission network, long-distance | 0.00010699
2060 | Climate change (kg CO2-Eq) | market for transmission network, long-distance | 0.00010682
2070 | Climate change (kg CO2-Eq) | market for transmission network, long-distance | 0.00010609
2080 | Climate change (kg CO2-Eq) | market for transmission network, long-distance | 0.00010609
2090 | Climate change (kg CO2-Eq) | market for transmission network, long-distance | 0.00010607
2100 | Climate change (kg CO2-Eq) | market for transmission network, long-distance | 0.00010612
2020 | Freshwater ecotoxicity (kg 14-DCB) | market for transmission network, long-distance | 1.3681e-05
2030 | Freshwater ecotoxicity (kg 14-DCB) | market for transmission network, long-distance | 1.363e-05
2040 | Freshwater ecotoxicity (kg 14-DCB) | market for transmission network, long-distance | 1.3642e-05
2050 | Freshwater ecotoxicity (kg 14-DCB) | market for transmission network, long-distance | 1.3656e-05
2060 | Freshwater ecotoxicity (kg 14-DCB) | market for transmission network, long-distance | 1.3649e-05
2070 | Freshwater ecotoxicity (kg 14-DCB) | market for transmission network, long-distance | 1.3668e-05
2080 | Freshwater ecotoxicity (kg 14-DCB) | market for transmission network, long-distance | 1.3705e-05
2090 | Freshwater ecotoxicity (kg 14-DCB) | market for transmission network, long-distance | 1.3724e-05
2100 | Freshwater ecotoxicity (kg 14-DCB) | market for transmission network, long-distance | 1.374e-05
2020 | Freshwater eutrophication (kg P-Eq) | market for transmission network, long-distance | 7.4981e-08
2030 | Freshwater eutrophication (kg P-Eq) | market for transmission network, long-distance | 7.0153e-08
2040 | Freshwater eutrophication (kg P-Eq) | market for transmission network, long-distance | 6.8547e-08
2050 | Freshwater eutrophication (kg P-Eq) | market for transmission network, long-distance | 6.862e-08
2060 | Freshwater eutrophication (kg P-Eq) | market for transmission network, long-distance | 6.843e-08
2070 | Freshwater eutrophication (kg P-Eq) | market for transmission network, long-distance | 6.8009e-08
2080 | Freshwater eutrophication (kg P-Eq) | market for transmission network, long-distance | 6.7982e-08
2090 | Freshwater eutrophication (kg P-Eq) | market for transmission network, long-distance | 6.805e-08
2100 | Freshwater eutrophication (kg P-Eq) | market for transmission network, long-distance | 6.802e-08
2020 | Human toxicity (kg 14-DCB) | market for transmission network, long-distance | 8.8836e-05
2030 | Human toxicity (kg 14-DCB) | market for transmission network, long-distance | 8.5822e-05
2040 | Human toxicity (kg 14-DCB) | market for transmission network, long-distance | 8.4474e-05
2050 | Human toxicity (kg 14-DCB) | market for transmission network, long-distance | 8.43e-05
2060 | Human toxicity (kg 14-DCB) | market for transmission network, long-distance | 8.4069e-05
2070 | Human toxicity (kg 14-DCB) | market for transmission network, long-distance | 8.3806e-05
2080 | Human toxicity (kg 14-DCB) | market for transmission network, long-distance | 8.3876e-05
2090 | Human toxicity (kg 14-DCB) | market for transmission network, long-distance | 8.3953e-05
2100 | Human toxicity (kg 14-DCB) | market for transmission network, long-distance | 8.3953e-05
2020 | Metal depletion (kg Fe-Eq) | market for transmission network, long-distance | 7.7802e-05
2030 | Metal depletion (kg Fe-Eq) | market for transmission network, long-distance | 7.783e-05
2040 | Metal depletion (kg Fe-Eq) | market for transmission network, long-distance | 7.7897e-05
2050 | Metal depletion (kg Fe-Eq) | market for transmission network, long-distance | 7.7916e-05
2060 | Metal depletion (kg Fe-Eq) | market for transmission network, long-distance | 7.7915e-05
2070 | Metal depletion (kg Fe-Eq) | market for transmission network, long-distance | 7.7953e-05
2080 | Metal depletion (kg Fe-Eq) | market for transmission network, long-distance | 7.8011e-05
2090 | Metal depletion (kg Fe-Eq) | market for transmission network, long-distance | 7.8035e-05
2100 | Metal depletion (kg Fe-Eq) | market for transmission network, long-distance | 7.806e-05
2020 | Terrestrial acidification (kg SO2-Eq) | market for transmission network, long-distance | 5.5022e-07
2030 | Terrestrial acidification (kg SO2-Eq) | market for transmission network, long-distance | 5.1383e-07
2040 | Terrestrial acidification (kg SO2-Eq) | market for transmission network, long-distance | 5.0565e-07
2050 | Terrestrial acidification (kg SO2-Eq) | market for transmission network, long-distance | 4.9808e-07
2060 | Terrestrial acidification (kg SO2-Eq) | market for transmission network, long-distance | 4.9849e-07
2070 | Terrestrial acidification (kg SO2-Eq) | market for transmission network, long-distance | 4.97e-07
2080 | Terrestrial acidification (kg SO2-Eq) | market for transmission network, long-distance | 4.9566e-07
2090 | Terrestrial acidification (kg SO2-Eq) | market for transmission network, long-distance | 4.9542e-07
2100 | Terrestrial acidification (kg SO2-Eq) | market for transmission network, long-distance | 4.9529e-07
2020 | Terrestrial ecotoxicity (kg 14-DCB) | market for transmission network, long-distance | 1.6055e-08
2030 | Terrestrial ecotoxicity (kg 14-DCB) | market for transmission network, long-distance | 1.6009e-08
2040 | Terrestrial ecotoxicity (kg 14-DCB) | market for transmission network, long-distance | 1.6038e-08
2050 | Terrestrial ecotoxicity (kg 14-DCB) | market for transmission network, long-distance | 1.6089e-08
2060 | Terrestrial ecotoxicity (kg 14-DCB) | market for transmission network, long-distance | 1.6116e-08
2070 | Terrestrial ecotoxicity (kg 14-DCB) | market for transmission network, long-distance | 1.6263e-08
2080 | Terrestrial ecotoxicity (kg 14-DCB) | market for transmission network, long-distance | 1.6469e-08
2090 | Terrestrial ecotoxicity (kg 14-DCB) | market for transmission network, long-distance | 1.6541e-08
2100 | Terrestrial ecotoxicity (kg 14-DCB) | market for transmission network, long-distance | 1.6626e-08
2020 | Water depletion (m3 water) | market for transmission network, long-distance | 3.8903e-07
2030 | Water depletion (m3 water) | market for transmission network, long-distance | 3.7691e-07
2040 | Water depletion (m3 water) | market for transmission network, long-distance | 3.7104e-07
2050 | Water depletion (m3 water) | market for transmission network, long-distance | 3.6844e-07
2060 | Water depletion (m3 water) | market for transmission network, long-distance | 3.6945e-07
2070 | Water depletion (m3 water) | market for transmission network, long-distance | 3.6508e-07
2080 | Water depletion (m3 water) | market for transmission network, long-distance | 3.603e-07
2090 | Water depletion (m3 water) | market for transmission network, long-distance | 3.5766e-07
2100 | Water depletion (m3 water) | market for transmission network, long-distance | 3.5456e-07